## E.I.R.P.
Satellite | Sub-satellite longitude | Part of Frequency range | Satellite Maximum Receive Gain | Space Station Receiving System Noise Temperature | Acceptable aggregate e.i.r.p. for Y=1% | Acceptable aggregate e.i.r.p. for Y=6%
|  |  | Gsat | Tsat | EIRPWIA | EIRPWIA
|  |  | dBi | Kelvin | dBW/Hz | dBW/Hz
A | 5o West | Whole band | 34 | 773 | -54.1182 | -46.3367
B | 14o West | Whole band | 26.5 | 1200 | -44.7082 | -36.9267
C | 31.5o West | > 5850 MHz | 32.8 | 700 | -53.349 | -45.5675
D | 3o East | Whole band | 34 | 773 | -54.1182 | -46.3367
E | 18o West | >5850MHz | 32.8 | 700 | -53.349 | -45.5675
F | 53o East | Whole band | 26.5 | 1200 | -44.7082 | -36.9267
G | 59.5o East | Whole band | 34 | 1200 | -52.2082 | -44.4267
H | 66o East | >5850 MHz | 34.7 | 700 | -55.249 | -47.4675
I | 359o East | >5850 MHz | 32.8 | 700 | -53.349 | -45.5675

## Satellite A
| Sub-satellite longitude | 5° West | Azimuth | 197°
| Part of Frequency range 5725-5875 MHz used | Whole band | Elevation | 32° |  | -10.6 | dBi
| Satellite Maximum Receive Gain Gsat(dBi) | 34
| Space Station Receiving System Noise Temperature Tsat (K) | 773
|  |  | Manufacturing cell |  | Factory hall | [5 empty] | Plant level
Step | Parameter | Value | Value | Unit | Value | Unit | Value | Unit | Value | Unit | Value | Unit | Value | Unit
1 | Number of WIA devices for europe | NWIA | 273162 |  | 136581 |  | 546 |  | 16390 |  | 1639 |  | 5463
2 | Transmit power e.i.r.p. of WIA | PWIA | 25 | mW | 400 | mW | 400 | mW | 400 | mW | 400 | mW | 400 | mW
|  |  | -16.0206 | dBW | -3.9794 | dBW | -3.9794 | dBW | -3.9794 | dBW | -3.9794 | dBW | -3.9794 | dBW
3 | Tx antenna gain in direction of satellite for WIA device | GWIA | -5 | dBi | -5 | dBi | -5 | dBi | -5 | dBi | -5 | dBi | -5 | dBi
4 | Wall Attenuation | LWall | 15 | dB | 15 | dB | 15 | dB | 15 | dB | 0 | dB | 0 | dB
6 | Attenuation of mean TPC | LTPC | 0 | dB | 5 | dB | 11 | dB | 9 | dB | 20 | dB | 20 | dB
7 | Tx power per device |  | -36.0206 | dBW | -28.9794 | dBW | -34.9794 | dBW | -32.9794 | dBW | -28.9794 | dBW | -28.9794 | dBW
6 | Average Tx ratio (%) | RTx | 100% |  | 100% |  | 100% |  | 100% |  | 100% |  | 100%
7 | Bandwidth of WIA | BWIA | 1 | MHz | 1 | MHz | 3 | MHz | 20 | MHz | 3 | MHz | 20 | MHz
9 | Number of channels | NCH | 150 |  | 140 |  | 28 |  | 7 |  | 28 |  | 7
10 | Total WIA e.i.r.p. in direction of satellite | Ptotal | -3.4173 | dBW | 0.91322 | dBW | -22.0791 | dBW | 0.71541 | dBW | -11.3052 | dBW | -0.056068 | dBW
11 |  |  | -63.4173 | dBW/Hz | -59.0868 | dBW/Hz | -86.8503 | dBW/Hz | -72.2949 | dBW/Hz | -76.0764 | dBW/Hz | -73.0664 | dBW/Hz
| Gain of satellit receiving antenna in the direction of WIA | Gsat | 34 | dBi | 34 | dBi | 34 | dBi | 34 | dBi | 34 | dBi | 34 | dBi
12 | Free Space path loss | LFS | 199.8 | dB | 199.8 | dB | 199.8 | dB | 199.8 | dB | 199.8 | dB | 199.8 | dB
13 |  |  | -29.4173 | W/Hz | -25.0868 | W/Hz | -52.8503 | W/Hz | -38.2949 | W/Hz | -42.0764 | W/Hz | -39.0664 | W/Hz
14 | DTsat increase for contribution of all omni-directional mesh devices in this country (eqn. A1) (K) | DTsat_j | 0.86774 |  | 2.352 |  | 0.0039364 |  | 0.11237 |  | 0.047041 |  | 0.094077
15 | Space Station Receiving System Noise Temperature | Tsat | 773 | K | 773 | K | 773 | K | 773 | K | 773 | K | 773 | K
16 | DTsat / Tsat increase from all WIA devices per WIA device type | YWIA | 0.1123% |  | 0.3043% |  | 0.0005092% |  | 0.01454% |  | 0.006086% |  | 0.01217%
17 | Total DTsat increase for contribution of all WIA devices types | DTsat | 3.4772
18 | Tsat (K) | Tsat | 773
19 | Total DTsat / Tsat increase from all WIA devices | YWIA | 0.4498%

## Satellite B
| Sub-satellite longitude | 14° West | Azimuth | 208°
| Part of Frequency range 5725-5875 MHz used | Whole band | Elevation | 29° |  | -8.7 | dBi
| Satellite Maximum Receive Gain Gsat(dBi) | 26.5
| Space Station Receiving System Noise Temperature Tsat (K) | 1200
|  |  | Manufacturing cell |  | Factory hall | [5 empty] | Plant level
Step | Parameter | Value | Value | Unit | Value | Unit | Value | Unit | Value | Unit | Value | Unit | Value | Unit
1 | Number of WIA devices for europe | NWIA | 273162 |  | 136581 |  | 546 |  | 16390 |  | 1639 |  | 5463
2 | Transmit power e.i.r.p. of WIA | PWIA | 25 | mW | 400 | mW | 400 | mW | 400 | mW | 400 | mW | 400 | mW
|  |  | -16.0206 | dBW | -3.9794 | dBW | -3.9794 | dBW | -3.9794 | dBW | -3.9794 | dBW | -3.9794 | dBW
3 | Tx antenna gain in direction of satellite for WIA device | GWIA | -5 | dBi | -5 | dBi | -5 | dBi | -5 | dBi | -5 | dBi | -5 | dBi
4 | Wall Attenuation | LWall | 15 | dB | 15 | dB | 15 | dB | 15 | dB | 0 | dB | 0 | dB
6 | Attenuation of mean TPC | LTPC | 0 | dB | 5 | dB | 11 | dB | 9 | dB | 20 | dB | 20 | dB
7 | Tx power per device |  | -36.0206 | dBW | -28.9794 | dBW | -34.9794 | dBW | -32.9794 | dBW | -28.9794 | dBW | -28.9794 | dBW
6 | Average Tx ratio (%) | RTx | 100% |  | 100% |  | 100% |  | 100% |  | 100% |  | 100%
7 | Bandwidth of WIA | BWIA | 1 | MHz | 1 | MHz | 3 | MHz | 20 | MHz | 3 | MHz | 20 | MHz
9 | Number of channels | NCH | 150 |  | 140 |  | 28 |  | 7 |  | 28 |  | 7
10 | Total WIA e.i.r.p. in direction of satellite | Ptotal | -3.4173 | dBW | 0.91322 | dBW | -22.0791 | dBW | 0.71541 | dBW | -11.3052 | dBW | -0.056068 | dBW
11 |  |  | -63.4173 | dBW/Hz | -59.0868 | dBW/Hz | -86.8503 | dBW/Hz | -72.2949 | dBW/Hz | -76.0764 | dBW/Hz | -73.0664 | dBW/Hz
| Gain of satellit receiving antenna in the direction of WIA | Gsat | 26.5 | dBi | 26.5 | dBi | 26.5 | dBi | 26.5 | dBi | 26.5 | dBi | 26.5 | dBi
12 | Free Space path loss | LFS | 199.8 | dB | 199.8 | dB | 199.8 | dB | 199.8 | dB | 199.8 | dB | 199.8 | dB
13 |  |  | -36.9173 | W/Hz | -32.5868 | W/Hz | -60.3503 | W/Hz | -45.7949 | W/Hz | -49.5764 | W/Hz | -46.5664 | W/Hz
14 | DTsat increase for contribution of all omni-directional mesh devices in this country (eqn. A1) (K) | DTsat | 0.15431 |  | 0.41826 |  | 0.00069999 |  | 0.019982 |  | 0.0083653 |  | 0.01673
15 | Space Station Receiving System Noise Temperature | Tsat | 1200 | K | 1200 | K | 1200 | K | 1200 | K | 1200 | K | 1200 | K
16 | DTsat / Tsat increase from all WIA devices per WIA device type | YWIA | 0.01286% |  | 0.03485% |  | 5.833e-05% |  | 0.001665% |  | 0.0006971% |  | 0.001394%
17 | Total DTsat increase for contribution of all WIA devices types | DTsat | 0.61834
18 | Total DTsat / Tsat increase from all WIA devices | YWIA | 0.05153%

## Satellite C
| Sub-satellite longitude | 31.5° West | Azimuth | 227°
| Part of Frequency range 5725-5875 MHz used | > 5850 MHz | Elevation | 22° |  | -4.6 | dBi
| Satellite Maximum Receive Gain Gsat(dBi) | 32.8
| Space Station Receiving System Noise Temperature Tsat (K) | 700
|  |  | Manufacturing cell |  | Factory hall | [5 empty] | Plant level
Step | Parameter | Value | Value | Unit | Value | Unit | Value | Unit | Value | Unit | Value | Unit | Value | Unit
1 | Number of WIA devices for europe | NWIA | 273162 |  | 136581 |  | 546 |  | 16390 |  | 1639 |  | 5463
2 | Transmit power e.i.r.p. of WIA | PWIA | 25 | mW | 400 | mW | 400 | mW | 400 | mW | 400 | mW | 400 | mW
|  |  | -16.0206 | dBW | -3.9794 | dBW | -3.9794 | dBW | -3.9794 | dBW | -3.9794 | dBW | -3.9794 | dBW
3 | Tx antenna gain in direction of satellite for WIA device | GWIA | -5 | dBi | -5 | dBi | -5 | dBi | -5 | dBi | -5 | dBi | -5 | dBi
4 | Wall Attenuation | LWall | 15 | dB | 15 | dB | 15 | dB | 15 | dB | 0 | dB | 0 | dB
6 | Attenuation of mean TPC | LTPC | 0 | dB | 5 | dB | 11 | dB | 9 | dB | 20 | dB | 20 | dB
7 | Tx power per device |  | -36.0206 | dBW | -28.9794 | dBW | -34.9794 | dBW | -32.9794 | dBW | -28.9794 | dBW | -28.9794 | dBW
6 | Average Tx ratio (%) | RTx | 100% |  | 100% |  | 100% |  | 100% |  | 100% |  | 100%
7 | Bandwidth of WIA | BWIA | 1 | MHz | 1 | MHz | 3 | MHz | 20 | MHz | 3 | MHz | 20 | MHz
9 | Number of channels | NCH | 150 |  | 140 |  | 28 |  | 7 |  | 28 |  | 7
10 | Total WIA e.i.r.p. in direction of satellite | Ptotal | -3.4173 | dBW | 0.91322 | dBW | -22.0791 | dBW | 0.71541 | dBW | -11.3052 | dBW | -0.056068 | dBW
11 |  |  | -63.4173 | dBW/Hz | -59.0868 | dBW/Hz | -86.8503 | dBW/Hz | -72.2949 | dBW/Hz | -76.0764 | dBW/Hz | -73.0664 | dBW/Hz
| Gain of satellit receiving antenna in the direction of WIA | Gsat | 32.8 | dBi | 32.8 | dBi | 32.8 | dBi | 32.8 | dBi | 32.8 | dBi | 32.8 | dBi
12 | Free Space path loss | LFS | 199.8 | dB | 199.8 | dB | 199.8 | dB | 199.8 | dB | 199.8 | dB | 199.8 | dB
13 |  |  | -30.6173 | W/Hz | -26.2868 | W/Hz | -54.0503 | W/Hz | -39.4949 | W/Hz | -43.2764 | W/Hz | -40.2664 | W/Hz
14 | DTsat increase for contribution of all omni-directional mesh devices in this country (eqn. A1) (K) | DTsat | 0.65825 |  | 1.7842 |  | 0.002986 |  | 0.085238 |  | 0.035685 |  | 0.071365
15 | Tsat (K) | Tsat | 700 | K | 700 | K | 700 | K | 700 | K | 700 | K | 700 | K
16 | DTsat / Tsat increase from all WIA devices per WIA device type | YWIA | 0.09404% |  | 0.2549% |  | 0.0004266% |  | 0.01218% |  | 0.005098% |  | 0.01019%
17 | Total DTsat increase for contribution of all WIA devices types | DTsat | 2.6377
18 | Total DTsat / Tsat increase from all WIA devices | YWIA | 0.3768%

## Satellite D
| Sub-satellite longitude | 3° West | Azimuth | 187°
| Part of Frequency range 5725-5875 MHz used | Whole band | Elevation | 32° |  | -10.6 | dBi
| Satellite Maximum Receive Gain Gsat(dBi) | 34
| Space Station Receiving System Noise Temperature Tsat (K) | 773
|  |  | Manufacturing cell |  | Factory hall | [5 empty] | Plant level
Step | Parameter | Value | Value | Unit | Value | Unit | Value | Unit | Value | Unit | Value | Unit | Value | Unit
1 | Number of WIA devices for europe | NWIA | 273162 |  | 136581 |  | 546 |  | 16390 |  | 1639 |  | 5463
2 | Transmit power e.i.r.p. of WIA | PWIA | 25 | mW | 400 | mW | 400 | mW | 400 | mW | 400 | mW | 400 | mW
|  |  | -16.0206 | dBW | -3.9794 | dBW | -3.9794 | dBW | -3.9794 | dBW | -3.9794 | dBW | -3.9794 | dBW
3 | Tx antenna gain in direction of satellite for WIA device | GWIA | -5 | dBi | -5 | dBi | -5 | dBi | -5 | dBi | -5 | dBi | -5 | dBi
4 | Wall Attenuation | LWall | 15 | dB | 15 | dB | 15 | dB | 15 | dB | 0 | dB | 0 | dB
6 | Attenuation of mean TPC | LTPC | 0 | dB | 5 | dB | 11 | dB | 9 | dB | 20 | dB | 20 | dB
7 | Tx power per device |  | -36.0206 | dBW | -28.9794 | dBW | -34.9794 | dBW | -32.9794 | dBW | -28.9794 | dBW | -28.9794 | dBW
6 | Average Tx ratio (%) | RTx | 100% |  | 100% |  | 100% |  | 100% |  | 100% |  | 100%
7 | Bandwidth of WIA | BWIA | 1 | MHz | 1 | MHz | 3 | MHz | 20 | MHz | 3 | MHz | 20 | MHz
9 | Number of channels | NCH | 150 |  | 140 |  | 28 |  | 7 |  | 28 |  | 7
10 | Total WIA e.i.r.p. in direction of satellite | Ptotal | -3.4173 | dBW | 0.91322 | dBW | -22.0791 | dBW | 0.71541 | dBW | -11.3052 | dBW | -0.056068 | dBW
11 |  |  | -63.4173 | dBW/Hz | -59.0868 | dBW/Hz | -86.8503 | dBW/Hz | -72.2949 | dBW/Hz | -76.0764 | dBW/Hz | -73.0664 | dBW/Hz
| Gain of satellit receiving antenna in the direction of WIA | Gsat | 34 | dBi | 34 | dBi | 34 | dBi | 34 | dBi | 34 | dBi | 34 | dBi
12 | Free Space path loss | LFS | 199.8 | dB | 199.8 | dB | 199.8 | dB | 199.8 | dB | 199.8 | dB | 199.8 | dB
13 |  |  | -29.4173 | W/Hz | -25.0868 | W/Hz | -52.8503 | W/Hz | -38.2949 | W/Hz | -42.0764 | W/Hz | -39.0664 | W/Hz
14 | DTsat increase for contribution of all omni-directional mesh devices in this country (eqn. A1) (K) | DTsat | 0.86774 |  | 2.352 |  | 0.0039364 |  | 0.11237 |  | 0.047041 |  | 0.094077
15 | Tsat (K) | Tsat | 773 | K | 773 | K | 773 | K | 773 | K | 773 | K | 773 | K
16 | DTsat / Tsat increase from all WIA devices per WIA device type | YWIA | 0.1123% |  | 0.3043% |  | 0.0005092% |  | 0.01454% |  | 0.006086% |  | 0.01217%
17 | Total DTsat increase for contribution of all WIA devices types | DTsat | 3.4772
18 | Total DTsat / Tsat increase from all WIA devices | YWIA | 0.4498%

## Satellite E
| Sub-satellite longitude | 18° West | Azimuth | 213°
| Part of Frequency range 5725-5875 MHz used | > 5850 MHz | Elevation | 27° |  | -7.6 | dBi
| Satellite Maximum Receive Gain Gsat(dBi) | 32.8
| Space Station Receiving System Noise Temperature Tsat (K) | 700
|  |  | Manufacturing cell |  | Factory hall | [5 empty] | Plant level
Step | Parameter | Value | Value | Unit | Value | Unit | Value | Unit | Value | Unit | Value | Unit | Value | Unit
1 | Number of WIA devices for europe | NWIA | 273162 |  | 136581 |  | 546 |  | 16390 |  | 1639 |  | 5463
2 | Transmit power e.i.r.p. of WIA | PWIA | 25 | mW | 400 | mW | 400 | mW | 400 | mW | 400 | mW | 400 | mW
|  |  | -16.0206 | dBW | -3.9794 | dBW | -3.9794 | dBW | -3.9794 | dBW | -3.9794 | dBW | -3.9794 | dBW
3 | Tx antenna gain in direction of satellite for WIA device | GWIA | -5 | dBi | -5 | dBi | -5 | dBi | -5 | dBi | -5 | dBi | -5 | dBi
4 | Wall Attenuation | LWall | 15 | dB | 15 | dB | 15 | dB | 15 | dB | 0 | dB | 0 | dB
6 | Attenuation of mean TPC | LTPC | 0 | dB | 5 | dB | 11 | dB | 9 | dB | 20 | dB | 20 | dB
7 | Tx power per device |  | -36.0206 | dBW | -28.9794 | dBW | -34.9794 | dBW | -32.9794 | dBW | -28.9794 | dBW | -28.9794 | dBW
6 | Average Tx ratio (%) | RTx | 100% |  | 100% |  | 100% |  | 100% |  | 100% |  | 100%
7 | Bandwidth of WIA | BWIA | 1 | MHz | 1 | MHz | 3 | MHz | 20 | MHz | 3 | MHz | 20 | MHz
9 | Number of channels | NCH | 150 |  | 140 |  | 28 |  | 7 |  | 28 |  | 7
10 | Total WIA e.i.r.p. in direction of satellite | Ptotal | -3.4173 | dBW | 0.91322 | dBW | -22.0791 | dBW | 0.71541 | dBW | -11.3052 | dBW | -0.056068 | dBW
11 |  |  | -63.4173 | dBW/Hz | -59.0868 | dBW/Hz | -86.8503 | dBW/Hz | -72.2949 | dBW/Hz | -76.0764 | dBW/Hz | -73.0664 | dBW/Hz
| Gain of satellit receiving antenna in the direction of WIA | Gsat | 32.8 | dBi | 32.8 | dBi | 32.8 | dBi | 32.8 | dBi | 32.8 | dBi | 32.8 | dBi
12 | Free Space path loss | LFS | 199.8 | dB | 199.8 | dB | 199.8 | dB | 199.8 | dB | 199.8 | dB | 199.8 | dB
13 |  |  | -30.6173 | W/Hz | -26.2868 | W/Hz | -54.0503 | W/Hz | -39.4949 | W/Hz | -43.2764 | W/Hz | -40.2664 | W/Hz
14 | DTsat increase for contribution of all omni-directional mesh devices in this country (eqn. A1) (K) | DTsat | 0.65825 |  | 1.7842 |  | 0.002986 |  | 0.085238 |  | 0.035685 |  | 0.071365
15 | Tsat (K) | Tsat | 700 | K | 700 | K | 700 | K | 700 | K | 700 | K | 700 | K
16 | DTsat / Tsat increase from all WIA devices per WIA device type | YWIA | 0.09404% |  | 0.2549% |  | 0.0004266% |  | 0.01218% |  | 0.005098% |  | 0.01019%
17 | Total DTsat increase for contribution of all WIA devices types | DTsat | 2.6377
18 | Total DTsat / Tsat increase from all WIA devices | YWIA | 0.3768%

## Satellite F
| Sub-satellite longitude | 53° West | Azimuth | 128°
| Part of Frequency range 5725-5875 MHz used | Whole band | Elevation | 19° |  | -3.7 | dBi
| Satellite Maximum Receive Gain Gsat(dBi) | 26.5
| Space Station Receiving System Noise Temperature Tsat (K) | 1200
|  |  | Manufacturing cell |  | Factory hall | [5 empty] | Plant level
Step | Parameter | Value | Value | Unit | Value | Unit | Value | Unit | Value | Unit | Value | Unit | Value | Unit
1 | Number of WIA devices for europe | NWIA | 273162 |  | 136581 |  | 546 |  | 16390 |  | 1639 |  | 5463
2 | Transmit power e.i.r.p. of WIA | PWIA | 25 | mW | 400 | mW | 400 | mW | 400 | mW | 400 | mW | 400 | mW
|  |  | -16.0206 | dBW | -3.9794 | dBW | -3.9794 | dBW | -3.9794 | dBW | -3.9794 | dBW | -3.9794 | dBW
3 | Tx antenna gain in direction of satellite for WIA device | GWIA | -5 | dBi | -5 | dBi | -5 | dBi | -5 | dBi | -5 | dBi | -5 | dBi
4 | Wall Attenuation | LWall | 15 | dB | 15 | dB | 15 | dB | 15 | dB | 0 | dB | 0 | dB
6 | Attenuation of mean TPC | LTPC | 0 | dB | 5 | dB | 11 | dB | 9 | dB | 20 | dB | 20 | dB
7 | Tx power per device |  | -36.0206 | dBW | -28.9794 | dBW | -34.9794 | dBW | -32.9794 | dBW | -28.9794 | dBW | -28.9794 | dBW
6 | Average Tx ratio (%) | RTx | 100% |  | 100% |  | 100% |  | 100% |  | 100% |  | 100%
7 | Bandwidth of WIA | BWIA | 1 | MHz | 1 | MHz | 3 | MHz | 20 | MHz | 3 | MHz | 20 | MHz
9 | Number of channels | NCH | 150 |  | 140 |  | 28 |  | 7 |  | 28 |  | 7
10 | Total WIA e.i.r.p. in direction of satellite | Ptotal | -3.4173 | dBW | 0.91322 | dBW | -22.0791 | dBW | 0.71541 | dBW | -11.3052 | dBW | -0.056068 | dBW
11 |  |  | -63.4173 | dBW/Hz | -59.0868 | dBW/Hz | -86.8503 | dBW/Hz | -72.2949 | dBW/Hz | -76.0764 | dBW/Hz | -73.0664 | dBW/Hz
| Gain of satellit receiving antenna in the direction of WIA | Gsat | 26.5 | dBi | 26.5 | dBi | 26.5 | dBi | 26.5 | dBi | 26.5 | dBi | 26.5 | dBi
12 | Free Space path loss | LFS | 199.8 | dB | 199.8 | dB | 199.8 | dB | 199.8 | dB | 199.8 | dB | 199.8 | dB
13 |  |  | -36.9173 | W/Hz | -32.5868 | W/Hz | -60.3503 | W/Hz | -45.7949 | W/Hz | -49.5764 | W/Hz | -46.5664 | W/Hz
14 | DTsat increase for contribution of all omni-directional mesh devices in this country (eqn. A1) (K) | DTsat | 0.15431 |  | 0.41826 |  | 0.00069999 |  | 0.019982 |  | 0.0083653 |  | 0.01673
15 | Tsat (K) | Tsat | 1200 | K | 1200 | K | 1200 | K | 1200 | K | 1200 | K | 1200 | K
16 | DTsat / Tsat increase from all WIA devices per WIA device type | YWIA | 0.01286% |  | 0.03485% |  | 5.833e-05% |  | 0.001665% |  | 0.0006971% |  | 0.001394%
17 | Total DTsat increase for contribution of all WIA devices types | DTsat | 0.61834
18 | Total DTsat / Tsat increase from all WIA devices | YWIA | 0.05153%

## Satellite G
| Sub-satellite longitude | 53° West | Azimuth | 128°
| Part of Frequency range 5725-5875 MHz used | Whole band | Elevation | 16° |  | -2.7 | dBi
| Satellite Maximum Receive Gain Gsat(dBi) | 34
| Space Station Receiving System Noise Temperature Tsat (K) | 1200
|  |  | Manufacturing cell |  | Factory hall | [5 empty] | Plant level
Step | Parameter | Value | Value | Unit | Value | Unit | Value | Unit | Value | Unit | Value | Unit | Value | Unit
1 | Number of WIA devices for europe | NWIA | 273162 |  | 136581 |  | 546 |  | 16390 |  | 1639 |  | 5463
2 | Transmit power e.i.r.p. of WIA | PWIA | 25 | mW | 400 | mW | 400 | mW | 400 | mW | 400 | mW | 400 | mW
|  |  | -16.0206 | dBW | -3.9794 | dBW | -3.9794 | dBW | -3.9794 | dBW | -3.9794 | dBW | -3.9794 | dBW
3 | Tx antenna gain in direction of satellite for WIA device | GWIA | -5 | dBi | -5 | dBi | -5 | dBi | -5 | dBi | -5 | dBi | -5 | dBi
4 | Wall Attenuation | LWall | 15 | dB | 15 | dB | 15 | dB | 15 | dB | 0 | dB | 0 | dB
6 | Attenuation of mean TPC | LTPC | 0 | dB | 5 | dB | 11 | dB | 9 | dB | 20 | dB | 20 | dB
7 | Tx power per device |  | -36.0206 | dBW | -28.9794 | dBW | -34.9794 | dBW | -32.9794 | dBW | -28.9794 | dBW | -28.9794 | dBW
6 | Average Tx ratio (%) | RTx | 100% |  | 100% |  | 100% |  | 100% |  | 100% |  | 100%
7 | Bandwidth of WIA | BWIA | 1 | MHz | 1 | MHz | 3 | MHz | 20 | MHz | 3 | MHz | 20 | MHz
9 | Number of channels | NCH | 150 |  | 140 |  | 28 |  | 7 |  | 28 |  | 7
10 | Total WIA e.i.r.p. in direction of satellite | Ptotal | -3.4173 | dBW | 0.91322 | dBW | -22.0791 | dBW | 0.71541 | dBW | -11.3052 | dBW | -0.056068 | dBW
11 |  |  | -63.4173 | dBW/Hz | -59.0868 | dBW/Hz | -86.8503 | dBW/Hz | -72.2949 | dBW/Hz | -76.0764 | dBW/Hz | -73.0664 | dBW/Hz
| Gain of satellit receiving antenna in the direction of WIA | Gsat | 34 | dBi | 34 | dBi | 34 | dBi | 34 | dBi | 34 | dBi | 34 | dBi
12 | Free Space path loss | LFS | 199.8 | dB | 199.8 | dB | 199.8 | dB | 199.8 | dB | 199.8 | dB | 199.8 | dB
13 |  |  | -29.4173 | W/Hz | -25.0868 | W/Hz | -52.8503 | W/Hz | -38.2949 | W/Hz | -42.0764 | W/Hz | -39.0664 | W/Hz
14 | DTsat increase for contribution of all omni-directional mesh devices in this country (eqn. A1) (K) | DTsat | 0.86774 |  | 2.352 |  | 0.0039364 |  | 0.11237 |  | 0.047041 |  | 0.094077
15 | Tsat (K) | Tsat | 1200 | K | 1200 | K | 1200 | K | 1200 | K | 1200 | K | 1200 | K
16 | DTsat / Tsat increase from all WIA devices per WIA device type | YWIA | 0.07231% |  | 0.196% |  | 0.000328% |  | 0.009364% |  | 0.00392% |  | 0.00784%
17 | Total DTsat increase for contribution of all WIA devices types | DTsat | 3.4772
18 | Total DTsat / Tsat increase from all WIA devices | YWIA | 0.2898%

## Satellite H
| Sub-satellite longitude | 66° West | Azimuth | 116°
| Part of Frequency range 5725-5875 MHz used | > 5850 MHz | Elevation | 12° |  | -1.5 | dBi
| Satellite Maximum Receive Gain Gsat(dBi) | 34.7
| Space Station Receiving System Noise Temperature Tsat (K) | 700
|  |  | Manufacturing cell |  | Factory hall | [5 empty] | Plant level
Step | Parameter | Value | Value | Unit | Value | Unit | Value | Unit | Value | Unit | Value | Unit | Value | Unit
1 | Number of WIA devices for europe | NWIA | 273162 |  | 136581 |  | 546 |  | 16390 |  | 1639 |  | 5463
2 | Transmit power e.i.r.p. of WIA | PWIA | 25 | mW | 400 | mW | 400 | mW | 400 | mW | 400 | mW | 400 | mW
|  |  | -16.0206 | dBW | -3.9794 | dBW | -3.9794 | dBW | -3.9794 | dBW | -3.9794 | dBW | -3.9794 | dBW
3 | Tx antenna gain in direction of satellite for WIA device | GWIA | -5 | dBi | -5 | dBi | -5 | dBi | -5 | dBi | -5 | dBi | -5 | dBi
4 | Wall Attenuation | LWall | 15 | dB | 15 | dB | 15 | dB | 15 | dB | 0 | dB | 0 | dB
6 | Attenuation of mean TPC | LTPC | 0 | dB | 5 | dB | 11 | dB | 9 | dB | 20 | dB | 20 | dB
7 | Tx power per device |  | -36.0206 | dBW | -28.9794 | dBW | -34.9794 | dBW | -32.9794 | dBW | -28.9794 | dBW | -28.9794 | dBW
6 | Average Tx ratio (%) | RTx | 100% |  | 100% |  | 100% |  | 100% |  | 100% |  | 100%
7 | Bandwidth of WIA | BWIA | 1 | MHz | 1 | MHz | 3 | MHz | 20 | MHz | 3 | MHz | 20 | MHz
9 | Number of channels | NCH | 150 |  | 140 |  | 28 |  | 7 |  | 28 |  | 7
10 | Total WIA e.i.r.p. in direction of satellite | Ptotal | -3.4173 | dBW | 0.91322 | dBW | -22.0791 | dBW | 0.71541 | dBW | -11.3052 | dBW | -0.056068 | dBW
11 |  |  | -63.4173 | dBW/Hz | -59.0868 | dBW/Hz | -86.8503 | dBW/Hz | -72.2949 | dBW/Hz | -76.0764 | dBW/Hz | -73.0664 | dBW/Hz
| Gain of satellit receiving antenna in the direction of WIA | Gsat | 34.7 | dBi | 34.7 | dBi | 34.7 | dBi | 34.7 | dBi | 34.7 | dBi | 34.7 | dBi
12 | Free Space path loss | LFS | 199.8 | dB | 199.8 | dB | 199.8 | dB | 199.8 | dB | 199.8 | dB | 199.8 | dB
13 |  |  | -28.7173 | W/Hz | -24.3868 | W/Hz | -52.1503 | W/Hz | -37.5949 | W/Hz | -41.3764 | W/Hz | -38.3664 | W/Hz
14 | DTsat increase for contribution of all omni-directional mesh devices in this country (eqn. A1) (K) | DTsat | 1.0195 |  | 2.7634 |  | 0.0046248 |  | 0.13202 |  | 0.055269 |  | 0.11053
15 | Tsat (K) | Tsat | 700 | K | 700 | K | 700 | K | 700 | K | 700 | K | 700 | K
16 | DTsat / Tsat increase from all WIA devices per WIA device type | YWIA | 0.1456% |  | 0.3948% |  | 0.0006607% |  | 0.01886% |  | 0.007896% |  | 0.01579%
17 | Total DTsat increase for contribution of all WIA devices types | DTsat | 4.0853
18 | Total DTsat / Tsat increase from all WIA devices | YWIA | 0.5836%

## Satellite I
| Sub-satellite longitude | 359° West | Azimuth | 199°
| Part of Frequency range 5725-5875 MHz used | > 5850 MHz | Elevation | 28° |  | -8.1 | dBi
| Satellite Maximum Receive Gain Gsat(dBi) | 32.8
| Space Station Receiving System Noise Temperature Tsat (K) | 700
|  |  | Manufacturing cell |  | Factory hall | [5 empty] | Plant level
Step | Parameter | Value | Value | Unit | Value | Unit | Value | Unit | Value | Unit | Value | Unit | Value | Unit
1 | Number of WIA devices for europe | NWIA | 273162 |  | 136581 |  | 546 |  | 16390 |  | 1639 |  | 5463
2 | Transmit power e.i.r.p. of WIA | PWIA | 25 | mW | 400 | mW | 400 | mW | 400 | mW | 400 | mW | 400 | mW
|  |  | -16.0206 | dBW | -3.9794 | dBW | -3.9794 | dBW | -3.9794 | dBW | -3.9794 | dBW | -3.9794 | dBW
3 | Tx antenna gain in direction of satellite for WIA device | GWIA | -5 | dBi | -5 | dBi | -5 | dBi | -5 | dBi | -5 | dBi | -5 | dBi
4 | Wall Attenuation | LWall | 15 | dB | 15 | dB | 15 | dB | 15 | dB | 0 | dB | 0 | dB
6 | Attenuation of mean TPC | LTPC | 0 | dB | 5 | dB | 11 | dB | 9 | dB | 20 | dB | 20 | dB
7 | Tx power per device |  | -36.0206 | dBW | -28.9794 | dBW | -34.9794 | dBW | -32.9794 | dBW | -28.9794 | dBW | -28.9794 | dBW
6 | Average Tx ratio (%) | RTx | 100% |  | 100% |  | 100% |  | 100% |  | 100% |  | 100%
7 | Bandwidth of WIA | BWIA | 1 | MHz | 1 | MHz | 3 | MHz | 20 | MHz | 3 | MHz | 20 | MHz
9 | Number of channels | NCH | 150 |  | 140 |  | 28 |  | 7 |  | 28 |  | 7
10 | Total WIA e.i.r.p. in direction of satellite | Ptotal | -3.4173 | dBW | 0.91322 | dBW | -22.0791 | dBW | 0.71541 | dBW | -11.3052 | dBW | -0.056068 | dBW
11 |  |  | -63.4173 | dBW/Hz | -59.0868 | dBW/Hz | -86.8503 | dBW/Hz | -72.2949 | dBW/Hz | -76.0764 | dBW/Hz | -73.0664 | dBW/Hz
| Gain of satellit receiving antenna in the direction of WIA | Gsat | 32.8 | dBi | 32.8 | dBi | 32.8 | dBi | 32.8 | dBi | 32.8 | dBi | 32.8 | dBi
12 | Free Space path loss | LFS | 199.8 | dB | 199.8 | dB | 199.8 | dB | 199.8 | dB | 199.8 | dB | 199.8 | dB
13 |  |  | -30.6173 | W/Hz | -26.2868 | W/Hz | -54.0503 | W/Hz | -39.4949 | W/Hz | -43.2764 | W/Hz | -40.2664 | W/Hz
14 | DTsat increase for contribution of all omni-directional mesh devices in this country (eqn. A1) (K) | DTsat | 0.65825 |  | 1.7842 |  | 0.002986 |  | 0.085238 |  | 0.035685 |  | 0.071365
15 | Tsat (K) | Tsat | 700 | K | 700 | K | 700 | K | 700 | K | 700 | K | 700 | K
16 | DTsat / Tsat increase from all WIA devices per WIA device type | YWIA | 0.09404% |  | 0.2549% |  | 0.0004266% |  | 0.01218% |  | 0.005098% |  | 0.01019%
17 | Total DTsat increase for contribution of all WIA devices types | DTsat | 2.6377
18 | Total DTsat / Tsat increase from all WIA devices | YWIA | 0.3768%