## Blad3
Calculating unwanted emission levels | [6 empty] | ECC Report 229
Assumption: 0 dBi antenna
Allowable interference level
Minimum coverage level at train antenna (service specific), 95% value | signal level | A | -95 | dBm/200kHz |  |  | Notes 1, 2
Interference degradation margin | desensitisation | B | 3 | dB
Slow fading margin | planning margin | C | 10 | dB |  |  | Note 3
Hardware losses | losses | D | 6 | dB
C/(N+I) (service specific) | C/(N+I) | E | 12 | dB |  |  | Notes 2, 4, 5
Total noise + interference acceptable at radio connector | N+I acceptable at connector | F | -100 | dBm/200kHz | 1e-10 | Watt | F = A + B + C - D - E Note 4
Noise figure of receiver | noise figure | G | 8 | dB
Receiver thermal noise floor for 200 kHz bandwidth | noise floor | H | -113 | dBm/200kHz | 5.0119e-12 | Watt | H = -121 + G
Total interference acceptable at radio connector | Itotal acceptable at connector | I | -100.2233 | dBm/200kHz | 9.4988e-11 | Watt | I = 10.log10(10F/10 - 10H/10) Note 6
Total interference acceptable at train antenna | Itotal acceptable at antenna | J | -94.2233 | dBm/200kHz |  |  | J = I + D Note 6
OOB emissions
GSM-R internal C/I (mainly due to emissions from co-channel and adjacent channel) | GSM-R internal C/I | K | 20 | dB |  |  | Notes 6, 7
GSM-R internal interference (mainly due to emissions from co-channel and adjacent channel) | GSM-R internal I | L | -111 | dBm/200kHz | 7.9433e-12 | Watt | L = A + C - D - K Note 6
MFCN OOB level acceptable at radio connector, 50% value | MFCN external I at connector | M | -100.6026 | dBm/200kHz | 8.7045e-11 | Watt | M = 10.log10(10I/10 - 10L/10) Note 6
MFCN OOB level acceptable at train antenna, 50% value | MFCN external I at antenna | N | -94.6026 | dBm/200kHz |  |  | N = M + D Note 6
Note 1: The minimum coverage level depends on the service considered. It is equal to or higher than the EIRENE requirement for that service. The minimum level specified in EIRENE is based on the assumption that there is no external interference source present. Therefore, locations where the minimum GSM-R signal level falls between -98 dBm and -95 dBm should be discussed carefully at national level. It is assumed that the number of occurrences is quite low and can be solved by applying the best engineering practice.
Note 2: Both the GSM-R coverage level C and the required target C/I increase by the same amount of dB depending on the service. Some GSM-R operators define a minimum C/I and a target C/I value which is higher, in order to enhance the quality of their network. For those networks, the maximum MFCN OOB level should be calculated based on the target C/I, and only for worst case situations on the minimum C/I on a case by case basis.
For ETCS over CSD at speeds £220km/h, a 3 dB additional margin must be applied. For ETCS over CSD at speeds >280km/h, an additional 3 dB Doppler shift margin must be applied. For ETCS over GPRS, it is for further specification.
Note 3: The slow fading margin is the one used by the GSM-R operator and dependent on the propagation model selected for its cell planning.
Note 4: The noise floor is included.
Note 5: For voice, it is expected that C/(N+I) falls between 9 and 12 dB.
Note 6: The noise floor is excluded.
Note 7: GSM-R networks generally have a measured C/I of 20 dB or better, which is an average value over the network. This value may be lower at cell edge.