## S1_Radar_A_adjacent (-33)
Angle α | 3.624
Frequency [GHz] | 140.5 | adjecent to 141 GHz |  | Specific attenuation due to atmospheric gases (ITU-R P.676-11 figure 5) [dB/km] |  |  | 1
Max Emission V-Radar eirp (peak)[dBm] | 2 |  |  | Long Term interference criterion (mean power); Interference threshold at receiver input within IF bandwidth [dBm] |  |  | -90
Max Emission V-Radar eirp (mean)[dBm] | -3 |  |  | Peak power objective; Interference threshold at receiver input within IF bandwidth [dBm] |  |  | -65
Bandwidth interfer TX signal | 1GHz
Max PSD Emission eirp [dBm/MHz] | -33
Max Gain V-Radar (β=0) [dBi] | 30
Distance D | (6m -0,7m)/(D m) | β Scenario 1 | β Scenario 1 (rounded) | δ missalaignment | δ missalaignment (rounded) | interferference distance in m | Freespace [dB] | FS Antenna gain [dB] | Elevation pattern [dB relative to main beam] | Mean radiated power Typ A into direction FS-RX, β elevation V-Radar eirp | peak radiated power Typ A into direction FS-RX, β elevation V-Radar eirp | Received mean power @ FS-RX | Received peak power @ FS-RX | Margin for the Long term interference | Margin for Peak Power
1 | 5.3 | 79.3151 | 79.3 | 82.9391 | 82.9 | 5.3935 | 90.041 | -12.9099 | -31.8168 | -34.8168 | -29.8168 | -137.7677 | -132.7677 | 47.7677 | 67.7677
2 | 2.65 | 69.3256 | 69.3 | 72.9496 | 72.9 | 5.6648 | 90.4672 | -11.5142 | -30.9387 | -33.9387 | -28.9387 | -135.9202 | -130.9202 | 45.9202 | 65.9202
3 | 1.7667 | 60.4885 | 60.5 | 64.1125 | 64.1 | 6.0902 | 91.0961 | -10.1175 | -30.0541 | -33.0541 | -28.0541 | -134.2677 | -129.2677 | 44.2677 | 64.2677
4 | 1.325 | 52.9575 | 53 | 56.5815 | 56.6 | 6.64 | 91.8469 | -8.7665 | -29.1919 | -32.1919 | -27.1919 | -132.8053 | -127.8053 | 42.8053 | 62.8053
5 | 1.06 | 46.6683 | 46.7 | 50.2923 | 50.3 | 7.2863 | 92.6537 | -7.4853 | -28.3675 | -31.3675 | -26.3675 | -131.5064 | -126.5064 | 41.5064 | 61.5064
6 | 0.88333 | 41.4552 | 41.5 | 45.0792 | 45.1 | 8.0056 | 93.4714 | -6.3005 | -27.5985 | -30.5985 | -25.5985 | -130.3703 | -125.3703 | 40.3703 | 60.3703
7 | 0.75714 | 37.1309 | 37.1 | 40.7549 | 40.8 | 8.7801 | 94.2735 | -5.1859 | -26.8683 | -29.8683 | -24.8683 | -129.3278 | -124.3278 | 39.3278 | 59.3278
8 | 0.6625 | 33.5245 | 33.5 | 37.1485 | 37.1 | 9.5964 | 95.0457 | -4.1804 | -26.2034 | -29.2034 | -24.2034 | -128.4295 | -123.4295 | 38.4295 | 58.4295
9 | 0.58889 | 30.4934 | 30.5 | 34.1174 | 34.1 | 10.4446 | 95.7814 | -3.2649 | -25.5922 | -28.5922 | -23.5922 | -127.6385 | -122.6385 | 37.6385 | 57.6385
10 | 0.53 | 27.9236 | 27.9 | 31.5476 | 31.5 | 11.3177 | 96.4787 | -2.4038 | -24.9884 | -27.9884 | -22.9884 | -126.8709 | -121.8709 | 36.8709 | 56.8709
11 | 0.48182 | 25.7256 | 25.7 | 29.3496 | 29.3 | 12.2102 | 97.138 | -1.6177 | -24.4513 | -27.4513 | -22.4513 | -126.2071 | -121.2071 | 36.2071 | 56.2071
12 | 0.44167 | 23.8294 | 23.8 | 27.4534 | 27.5 | 13.1183 | 97.7611 | -0.92937 | -23.9764 | -26.9764 | -21.9764 | -125.6668 | -120.6668 | 35.6668 | 55.6668
13 | 0.40769 | 22.1803 | 22.2 | 25.8043 | 25.8 | 14.0389 | 98.3502 | -0.23654 | -23.4936 | -26.4936 | -21.4936 | -125.0803 | -120.0803 | 35.0803 | 55.0803
14 | 0.37857 | 20.7352 | 20.7 | 24.3592 | 24.4 | 14.9696 | 98.9078 | 0.41379 | -23.0357 | -26.0357 | -21.0357 | -124.5297 | -119.5297 | 34.5297 | 54.5297
15 | 0.35333 | 19.46 | 19.5 | 23.084 | 23.1 | 15.9088 | 99.4363 | 0.96365 | -22.6783 | -25.6783 | -20.6783 | -124.1509 | -119.1509 | 34.1509 | 54.1509
16 | 0.33125 | 18.3275 | 18.3 | 21.9515 | 22 | 16.855 | 99.9381 | 1.4934 | -22.2645 | -25.2645 | -20.2645 | -123.7092 | -118.7092 | 33.7092 | 53.7092
17 | 0.31176 | 17.3156 | 17.3 | 20.9396 | 20.9 | 17.807 | 100.4154 | 2.1024 | -21.8984 | -24.8984 | -19.8984 | -123.2114 | -118.2114 | 33.2114 | 53.2114
18 | 0.29444 | 16.4068 | 16.4 | 20.0308 | 20 | 18.7641 | 100.8701 | 2.5282 | -21.5105 | -24.5105 | -19.5105 | -122.8524 | -117.8524 | 32.8524 | 52.8524
19 | 0.27895 | 15.5863 | 15.6 | 19.2103 | 19.2 | 19.7254 | 101.304 | 3.0281 | -21.1827 | -24.1827 | -19.1827 | -122.4586 | -117.4586 | 32.4586 | 52.4586
20 | 0.265 | 14.8422 | 14.8 | 18.4662 | 18.5 | 20.6903 | 101.7189 | 3.3747 | -20.8817 | -23.8817 | -18.8817 | -122.2259 | -117.2259 | 32.2259 | 52.2259
21 | 0.25238 | 14.1646 | 14.2 | 17.7886 | 17.8 | 21.6585 | 102.1161 | 3.7934 | -20.566 | -23.566 | -18.566 | -121.8887 | -116.8887 | 31.8887 | 51.8887
22 | 0.24091 | 13.545 | 13.5 | 17.169 | 17.2 | 22.6294 | 102.497 | 4.1657 | -20.2827 | -23.2827 | -18.2827 | -121.614 | -116.614 | 31.614 | 51.614
23 | 0.23043 | 12.9764 | 13 | 16.6004 | 16.6 | 23.6028 | 102.8628 | 4.5512 | -20.0369 | -23.0369 | -18.0369 | -121.3484 | -116.3484 | 31.3484 | 51.3484
24 | 0.22083 | 12.453 | 12.5 | 16.077 | 16.1 | 24.5782 | 103.2145 | 4.8833 | -19.7814 | -22.7814 | -17.7814 | -121.1126 | -116.1126 | 31.1126 | 51.1126
25 | 0.212 | 11.9695 | 12 | 15.5935 | 15.6 | 25.5556 | 103.5533 | 5.2957 | -19.5154 | -22.5154 | -17.5154 | -120.7731 | -115.7731 | 30.7731 | 50.7731
26 | 0.20385 | 11.5217 | 11.5 | 15.1457 | 15.1 | 26.5347 | 103.8798 | 5.6517 | -19.2382 | -22.2382 | -17.2382 | -120.4663 | -115.4663 | 30.4663 | 50.4663
27 | 0.1963 | 11.1057 | 11.1 | 14.7297 | 14.7 | 27.5153 | 104.195 | 5.9451 | -18.9486 | -21.9486 | -16.9486 | -120.1985 | -115.1985 | 30.1985 | 50.1985
28 | 0.18929 | 10.7185 | 10.7 | 14.3425 | 14.3 | 28.4972 | 104.4996 | 6.1705 | -18.7073 | -21.7073 | -16.7073 | -120.0363 | -115.0363 | 30.0363 | 50.0363
29 | 0.18276 | 10.357 | 10.4 | 13.981 | 14 | 29.4803 | 104.7942 | 6.4007 | -18.5832 | -21.5832 | -16.5832 | -119.9767 | -114.9767 | 29.9767 | 49.9767
30 | 0.17667 | 10.0189 | 10 | 13.6429 | 13.6 | 30.4646 | 105.0794 | 6.7956 | -18.3277 | -21.3277 | -16.3277 | -119.6116 | -114.6116 | 29.6116 | 49.6116
31 | 0.17097 | 9.7019 | 9.7 | 13.3259 | 13.3 | 31.4498 | 105.3559 | 6.9577 | -18.0618 | -21.0618 | -16.0618 | -119.46 | -114.46 | 29.46 | 49.46
32 | 0.16562 | 9.4042 | 9.4 | 13.0282 | 13 | 32.4359 | 105.6241 | 7.2054 | -17.9246 | -20.9246 | -15.9246 | -119.3433 | -114.3433 | 29.3433 | 49.3433
33 | 0.16061 | 9.1241 | 9.1 | 12.7481 | 12.7 | 33.4229 | 105.8844 | 7.5447 | -17.7134 | -20.7134 | -15.7134 | -119.0531 | -114.0531 | 29.0531 | 49.0531
34 | 0.15588 | 8.8601 | 8.9 | 12.4841 | 12.5 | 34.4106 | 106.1374 | 7.6312 | -17.5686 | -20.5686 | -15.5686 | -119.0748 | -114.0748 | 29.0748 | 49.0748
35 | 0.15143 | 8.6108 | 8.6 | 12.2348 | 12.2 | 35.399 | 106.3833 | 7.9843 | -17.3452 | -20.3452 | -15.3452 | -118.7442 | -113.7442 | 28.7442 | 48.7442
36 | 0.14722 | 8.375 | 8.4 | 11.999 | 12 | 36.388 | 106.6227 | 8.0744 | -17.1919 | -20.1919 | -15.1919 | -118.7402 | -113.7402 | 28.7402 | 48.7402
37 | 0.14324 | 8.1518 | 8.2 | 11.7758 | 11.8 | 37.3777 | 106.8558 | 8.2569 | -16.955 | -19.955 | -14.955 | -118.5539 | -113.5539 | 28.5539 | 48.5539
38 | 0.13947 | 7.94 | 7.9 | 11.564 | 11.6 | 38.3678 | 107.0829 | 8.5365 | -16.7921 | -19.7921 | -14.7921 | -118.3385 | -113.3385 | 28.3385 | 48.3385
39 | 0.1359 | 7.7389 | 7.7 | 11.3629 | 11.4 | 39.3585 | 107.3043 | 8.6313 | -16.6251 | -19.6251 | -14.6251 | -118.2981 | -113.2981 | 28.2981 | 48.2981
40 | 0.1325 | 7.5477 | 7.5 | 11.1717 | 11.2 | 40.3496 | 107.5203 | 8.9209 | -16.4537 | -19.4537 | -14.4537 | -118.0531 | -113.0531 | 28.0531 | 48.0531
41 | 0.12927 | 7.3657 | 7.4 | 10.9897 | 11 | 41.3411 | 107.7312 | 9.0191 | -16.3662 | -19.3662 | -14.3662 | -118.0783 | -113.0783 | 28.0783 | 48.0783
42 | 0.12619 | 7.1922 | 7.2 | 10.8162 | 10.8 | 42.3331 | 107.9371 | 9.2184 | -16.1877 | -19.1877 | -14.1877 | -117.9065 | -112.9065 | 27.9065 | 47.9065
43 | 0.12326 | 7.0266 | 7 | 10.6506 | 10.7 | 43.3254 | 108.1384 | 9.4213 | -16.0042 | -19.0042 | -14.0042 | -117.7213 | -112.7213 | 27.7213 | 47.7213
44 | 0.12045 | 6.8684 | 6.9 | 10.4924 | 10.5 | 44.3181 | 108.3351 | 9.5242 | -15.87 | -18.87 | -13.87 | -117.6809 | -112.6809 | 27.6809 | 47.6809
45 | 0.11778 | 6.7172 | 6.7 | 10.3412 | 10.3 | 45.311 | 108.5276 | 9.733 | -14.9633 | -17.9633 | -12.9633 | -116.7579 | -111.7579 | 26.7579 | 46.7579
46 | 0.11522 | 6.5725 | 6.6 | 10.1965 | 10.2 | 46.3043 | 108.716 | 9.9459 | -14.0833 | -17.0833 | -12.0833 | -115.8534 | -110.8534 | 25.8534 | 45.8534
47 | 0.11277 | 6.4338 | 6.4 | 10.0578 | 10.1 | 47.2979 | 108.9004 | 10.0539 | -13.6533 | -16.6533 | -11.6533 | -115.4997 | -110.4997 | 25.4997 | 45.4997
48 | 0.11042 | 6.3009 | 6.3 | 9.9249 | 9.9 | 48.2917 | 109.081 | 10.1631 | -12.8133 | -15.8133 | -10.8133 | -114.7312 | -109.7312 | 24.7312 | 44.7312
49 | 0.10816 | 6.1733 | 6.2 | 9.7973 | 9.8 | 49.2858 | 109.258 | 10.2733 | -12.8133 | -15.8133 | -10.8133 | -114.798 | -109.798 | 24.798 | 44.798
50 | 0.106 | 6.0508 | 6.1 | 9.6748 | 9.7 | 50.2801 | 109.4315 | 10.4972 | -12 | -15 | -10 | -113.9343 | -108.9343 | 23.9343 | 43.9343
51 | 0.10392 | 5.933 | 5.9 | 9.557 | 9.6 | 51.2747 | 109.6016 | 10.6109 | -11.6033 | -14.6033 | -9.6033 | -113.5941 | -108.5941 | 23.5941 | 43.5941
52 | 0.10192 | 5.8197 | 5.8 | 9.4437 | 9.4 | 52.2694 | 109.7685 | 10.7258 | -10.83 | -13.83 | -8.83 | -112.8727 | -107.8727 | 22.8727 | 42.8727
53 | 0.1 | 5.7106 | 5.7 | 9.3346 | 9.3 | 53.2643 | 109.9323 | 10.8419 | -10.83 | -13.83 | -8.83 | -112.9204 | -107.9204 | 22.9204 | 42.9204
54 | 0.098148 | 5.6055 | 5.6 | 9.2295 | 9.2 | 54.2595 | 110.093 | 11.0779 | -10.0833 | -13.0833 | -8.0833 | -112.0985 | -107.0985 | 22.0985 | 42.0985
55 | 0.096364 | 5.5042 | 5.5 | 9.1282 | 9.1 | 55.2548 | 110.2509 | 11.0779 | -10.0833 | -13.0833 | -8.0833 | -112.2563 | -107.2563 | 22.2563 | 42.2563
56 | 0.094643 | 5.4065 | 5.4 | 9.0305 | 9 | 56.2502 | 110.406 | 11.1979 | -9.72 | -12.72 | -7.72 | -111.9281 | -106.9281 | 21.9281 | 41.9281
57 | 0.092982 | 5.3122 | 5.3 | 8.9362 | 8.9 | 57.2459 | 110.5584 | 11.3192 | -9.0133 | -12.0133 | -7.0133 | -111.2525 | -106.2525 | 21.2525 | 41.2525
58 | 0.091379 | 5.2211 | 5.2 | 8.8451 | 8.8 | 58.2417 | 110.7082 | 11.4419 | -9.0133 | -12.0133 | -7.0133 | -111.2797 | -106.2797 | 21.2797 | 41.2797
59 | 0.089831 | 5.1331 | 5.1 | 8.7571 | 8.8 | 59.2376 | 110.8555 | 11.4419 | -8.3333 | -11.3333 | -6.3333 | -110.7469 | -105.7469 | 20.7469 | 40.7469
60 | 0.088333 | 5.048 | 5 | 8.672 | 8.7 | 60.2336 | 111.0003 | 11.6915 | -8.3333 | -11.3333 | -6.3333 | -110.6422 | -105.6422 | 20.6422 | 40.6422
61 | 0.086885 | 4.9657 | 5 | 8.5897 | 8.6 | 61.2298 | 111.1428 | 11.6915 | -8.3333 | -11.3333 | -6.3333 | -110.7846 | -105.7846 | 20.7846 | 40.7846
62 | 0.085484 | 4.886 | 4.9 | 8.51 | 8.5 | 62.2261 | 111.283 | 11.8185 | -8.0033 | -11.0033 | -6.0033 | -110.4678 | -105.4678 | 20.4678 | 40.4678
63 | 0.084127 | 4.8088 | 4.8 | 8.4328 | 8.4 | 63.2225 | 111.421 | 11.947 | -7.3633 | -10.3633 | -5.3633 | -109.8373 | -104.8373 | 19.8373 | 39.8373
64 | 0.082812 | 4.734 | 4.7 | 8.358 | 8.4 | 64.2191 | 111.5568 | 11.947 | -7.3633 | -10.3633 | -5.3633 | -109.9732 | -104.9732 | 19.9732 | 39.9732
65 | 0.081538 | 4.6615 | 4.7 | 8.2855 | 8.3 | 65.2157 | 111.6906 | 12.077 | -7.3633 | -10.3633 | -5.3633 | -109.9769 | -104.9769 | 19.9769 | 39.9769
66 | 0.080303 | 4.5912 | 4.6 | 8.2152 | 8.2 | 66.2125 | 111.8223 | 12.3418 | -6.75 | -9.75 | -4.75 | -109.2305 | -104.2305 | 19.2305 | 39.2305
67 | 0.079104 | 4.5229 | 4.5 | 8.1469 | 8.1 | 67.2093 | 111.9521 | 12.3418 | -6.75 | -9.75 | -4.75 | -109.3603 | -104.3603 | 19.3603 | 39.3603
68 | 0.077941 | 4.4567 | 4.5 | 8.0807 | 8.1 | 68.2062 | 112.08 | 12.3418 | -6.75 | -9.75 | -4.75 | -109.4882 | -104.4882 | 19.4882 | 39.4882
69 | 0.076812 | 4.3924 | 4.4 | 8.0164 | 8 | 69.2033 | 112.2061 | 12.4767 | -6.4533 | -9.4533 | -4.4533 | -109.1827 | -104.1827 | 19.1827 | 39.1827
70 | 0.075714 | 4.3298 | 4.3 | 7.9538 | 8 | 70.2004 | 112.3303 | 12.4767 | -6.1633 | -9.1633 | -4.1633 | -109.0169 | -104.0169 | 19.0169 | 39.0169
71 | 0.074648 | 4.2691 | 4.3 | 7.8931 | 7.9 | 71.1975 | 112.4528 | 12.6133 | -6.1633 | -9.1633 | -4.1633 | -109.0029 | -104.0029 | 19.0029 | 39.0029
72 | 0.073611 | 4.21 | 4.2 | 7.834 | 7.8 | 72.1948 | 112.5736 | 12.8917 | -5.88 | -8.88 | -3.88 | -108.562 | -103.562 | 18.562 | 38.562
73 | 0.072603 | 4.1525 | 4.2 | 7.7765 | 7.8 | 73.1921 | 112.6928 | 12.8917 | -5.88 | -8.88 | -3.88 | -108.6811 | -103.6811 | 18.6811 | 38.6811
74 | 0.071622 | 4.0966 | 4.1 | 7.7206 | 7.7 | 74.1896 | 112.8104 | 12.8917 | -5.3333 | -8.3333 | -3.3333 | -108.252 | -103.252 | 18.252 | 38.252
75 | 0.070667 | 4.0422 | 4 | 7.6662 | 7.7 | 75.187 | 112.9264 | 12.8917 | -5.3333 | -8.3333 | -3.3333 | -108.368 | -103.368 | 18.368 | 38.368
76 | 0.069737 | 3.9892 | 4 | 7.6132 | 7.6 | 76.1846 | 113.0409 | 13.1774 | -5.3333 | -8.3333 | -3.3333 | -108.1968 | -103.1968 | 18.1968 | 38.1968
77 | 0.068831 | 3.9375 | 3.9 | 7.5615 | 7.6 | 77.1822 | 113.1539 | 13.1774 | -4.8133 | -7.8133 | -2.8133 | -107.7898 | -102.7898 | 17.7898 | 37.7898
78 | 0.067949 | 3.8872 | 3.9 | 7.5112 | 7.5 | 78.1799 | 113.2654 | 13.1774 | -4.8133 | -7.8133 | -2.8133 | -107.9013 | -102.9013 | 17.9013 | 37.9013
79 | 0.067089 | 3.8381 | 3.8 | 7.4621 | 7.5 | 79.1776 | 113.3756 | 13.1774 | -4.5633 | -7.5633 | -2.5633 | -107.7615 | -102.7615 | 17.7615 | 37.7615
80 | 0.06625 | 3.7903 | 3.8 | 7.4143 | 7.4 | 80.1754 | 113.4843 | 13.3232 | -4.5633 | -7.5633 | -2.5633 | -107.7245 | -102.7245 | 17.7245 | 37.7245
81 | 0.065432 | 3.7436 | 3.7 | 7.3676 | 7.4 | 81.1732 | 113.5918 | 13.3232 | -4.5633 | -7.5633 | -2.5633 | -107.832 | -102.832 | 17.832 | 37.832
82 | 0.064634 | 3.6981 | 3.7 | 7.3221 | 7.3 | 82.1711 | 113.6979 | 13.6206 | -4.5633 | -7.5633 | -2.5633 | -107.6406 | -102.6406 | 17.6406 | 37.6406
83 | 0.063855 | 3.6537 | 3.7 | 7.2777 | 7.3 | 83.169 | 113.8028 | 13.6206 | -4.5633 | -7.5633 | -2.5633 | -107.7455 | -102.7455 | 17.7455 | 37.7455
84 | 0.063095 | 3.6103 | 3.6 | 7.2343 | 7.2 | 84.167 | 113.9064 | 13.6206 | -4.32 | -7.32 | -2.32 | -107.6057 | -102.6057 | 17.6057 | 37.6057
85 | 0.062353 | 3.5679 | 3.6 | 7.1919 | 7.2 | 85.1651 | 114.0088 | 13.6206 | -4.32 | -7.32 | -2.32 | -107.7081 | -102.7081 | 17.7081 | 37.7081
86 | 0.061628 | 3.5266 | 3.5 | 7.1506 | 7.2 | 86.1632 | 114.11 | 13.6206 | -4.0833 | -7.0833 | -2.0833 | -107.5727 | -102.5727 | 17.5727 | 37.5727
87 | 0.06092 | 3.4861 | 3.5 | 7.1101 | 7.1 | 87.1613 | 114.21 | 13.9265 | -4.0833 | -7.0833 | -2.0833 | -107.3668 | -102.3668 | 17.3668 | 37.3668
88 | 0.060227 | 3.4466 | 3.4 | 7.0706 | 7.1 | 88.1595 | 114.3089 | 13.9265 | -3.63 | -6.63 | -1.63 | -107.0124 | -102.0124 | 17.0124 | 37.0124
89 | 0.059551 | 3.408 | 3.4 | 7.032 | 7 | 89.1577 | 114.4067 | 13.9265 | -3.63 | -6.63 | -1.63 | -107.1102 | -102.1102 | 17.1102 | 37.1102
90 | 0.058889 | 3.3702 | 3.4 | 6.9942 | 7 | 90.1559 | 114.5034 | 13.9265 | -3.63 | -6.63 | -1.63 | -107.2069 | -102.2069 | 17.2069 | 37.2069
91 | 0.058242 | 3.3332 | 3.3 | 6.9572 | 7 | 91.1542 | 114.5991 | 13.9265 | -3.4133 | -6.4133 | -1.4133 | -107.0859 | -102.0859 | 17.0859 | 37.0859
92 | 0.057609 | 3.2971 | 3.3 | 6.9211 | 6.9 | 92.1525 | 114.6937 | 14.0827 | -3.4133 | -6.4133 | -1.4133 | -107.0243 | -102.0243 | 17.0243 | 37.0243
93 | 0.056989 | 3.2617 | 3.3 | 6.8857 | 6.9 | 93.1509 | 114.7873 | 14.0827 | -3.4133 | -6.4133 | -1.4133 | -107.1179 | -102.1179 | 17.1179 | 37.1179
94 | 0.056383 | 3.2271 | 3.2 | 6.8511 | 6.9 | 94.1493 | 114.8799 | 14.0827 | -3.4133 | -6.4133 | -1.4133 | -107.2105 | -102.2105 | 17.2105 | 37.2105
95 | 0.055789 | 3.1932 | 3.2 | 6.8172 | 6.8 | 95.1477 | 114.9715 | 14.4021 | -3.4133 | -6.4133 | -1.4133 | -106.9828 | -101.9828 | 16.9828 | 36.9828
96 | 0.055208 | 3.16 | 3.2 | 6.784 | 6.8 | 96.1462 | 115.0622 | 14.4021 | -3.4133 | -6.4133 | -1.4133 | -107.0734 | -102.0734 | 17.0734 | 37.0734
97 | 0.054639 | 3.1275 | 3.1 | 6.7515 | 6.8 | 97.1447 | 115.1519 | 14.4021 | -3.2033 | -6.2033 | -1.2033 | -106.9532 | -101.9532 | 16.9532 | 36.9532
98 | 0.054082 | 3.0956 | 3.1 | 6.7196 | 6.7 | 98.1432 | 115.2407 | 14.4021 | -3.2033 | -6.2033 | -1.2033 | -107.042 | -102.042 | 17.042 | 37.042
99 | 0.053535 | 3.0644 | 3.1 | 6.6884 | 6.7 | 99.1418 | 115.3287 | 14.4021 | -3.2033 | -6.2033 | -1.2033 | -107.1299 | -102.1299 | 17.1299 | 37.1299
100 | 0.053 | 3.0338 | 3 | 6.6578 | 6.7 | 100.1404 | 115.4157 | 14.4021 | -3 | -6 | -1 | -107.0136 | -102.0136 | 17.0136 | 37.0136
101 | 0.052475 | 3.0039 | 3 | 6.6279 | 6.6 | 101.139 | 115.5019 | 14.7311 | -3 | -6 | -1 | -106.7708 | -101.7708 | 16.7708 | 36.7708
102 | 0.051961 | 2.9745 | 3 | 6.5985 | 6.6 | 102.1376 | 115.5872 | 14.7311 | -3 | -6 | -1 | -106.8561 | -101.8561 | 16.8561 | 36.8561
103 | 0.051456 | 2.9456 | 2.9 | 6.5696 | 6.6 | 103.1363 | 115.6718 | 14.7311 | -2.6133 | -5.6133 | -0.61333 | -106.554 | -101.554 | 16.554 | 36.554
104 | 0.050962 | 2.9174 | 2.9 | 6.5414 | 6.5 | 104.135 | 115.7555 | 14.7311 | -2.6133 | -5.6133 | -0.61333 | -106.6377 | -101.6377 | 16.6377 | 36.6377
105 | 0.050476 | 2.8896 | 2.9 | 6.5136 | 6.5 | 105.1337 | 115.8384 | 14.7311 | -2.6133 | -5.6133 | -0.61333 | -106.7206 | -101.7206 | 16.7206 | 36.7206
106 | 0.05 | 2.8624 | 2.9 | 6.4864 | 6.5 | 106.1324 | 115.9205 | 14.7311 | -2.6133 | -5.6133 | -0.61333 | -106.8027 | -101.8027 | 16.8027 | 36.8027
107 | 0.049533 | 2.8357 | 2.8 | 6.4597 | 6.5 | 107.1312 | 116.0018 | 14.7311 | -2.43 | -5.43 | -0.43 | -106.7007 | -101.7007 | 16.7007 | 36.7007
108 | 0.049074 | 2.8095 | 2.8 | 6.4335 | 6.4 | 108.13 | 116.0824 | 14.8994 | -2.43 | -5.43 | -0.43 | -106.613 | -101.613 | 16.613 | 36.613
109 | 0.048624 | 2.7837 | 2.8 | 6.4077 | 6.4 | 109.1288 | 116.1623 | 14.8994 | -2.43 | -5.43 | -0.43 | -106.6929 | -101.6929 | 16.6929 | 36.6929
110 | 0.048182 | 2.7585 | 2.8 | 6.3825 | 6.4 | 110.1276 | 116.2415 | 14.8994 | -2.43 | -5.43 | -0.43 | -106.772 | -101.772 | 16.772 | 36.772
111 | 0.047748 | 2.7337 | 2.7 | 6.3577 | 6.4 | 111.1265 | 116.3199 | 14.8994 | -2.43 | -5.43 | -0.43 | -106.8504 | -101.8504 | 16.8504 | 36.8504
112 | 0.047321 | 2.7093 | 2.7 | 6.3333 | 6.3 | 112.1253 | 116.3976 | 15.2442 | -2.43 | -5.43 | -0.43 | -106.5834 | -101.5834 | 16.5834 | 36.5834
113 | 0.046903 | 2.6854 | 2.7 | 6.3094 | 6.3 | 113.1242 | 116.4746 | 15.2442 | -2.43 | -5.43 | -0.43 | -106.6605 | -101.6605 | 16.6605 | 36.6605
114 | 0.046491 | 2.6618 | 2.7 | 6.2858 | 6.3 | 114.1231 | 116.551 | 15.2442 | -2.43 | -5.43 | -0.43 | -106.7368 | -101.7368 | 16.7368 | 36.7368
115 | 0.046087 | 2.6387 | 2.6 | 6.2627 | 6.3 | 115.1221 | 116.6267 | 15.2442 | -2.2533 | -5.2533 | -0.25333 | -106.6359 | -101.6359 | 16.6359 | 36.6359
116 | 0.04569 | 2.616 | 2.6 | 6.24 | 6.2 | 116.121 | 116.7017 | 15.2442 | -2.2533 | -5.2533 | -0.25333 | -106.7109 | -101.7109 | 16.7109 | 36.7109
117 | 0.045299 | 2.5937 | 2.6 | 6.2177 | 6.2 | 117.12 | 116.7761 | 15.2442 | -2.2533 | -5.2533 | -0.25333 | -106.7853 | -101.7853 | 16.7853 | 36.7853
118 | 0.044915 | 2.5717 | 2.6 | 6.1957 | 6.2 | 118.119 | 116.8499 | 15.2442 | -2.2533 | -5.2533 | -0.25333 | -106.8591 | -101.8591 | 16.8591 | 36.8591
119 | 0.044538 | 2.5501 | 2.6 | 6.1741 | 6.2 | 119.118 | 116.9231 | 15.2442 | -2.2533 | -5.2533 | -0.25333 | -106.9322 | -101.9322 | 16.9322 | 36.9322
120 | 0.044167 | 2.5289 | 2.5 | 6.1529 | 6.2 | 120.117 | 116.9956 | 15.2442 | -2.0833 | -5.0833 | -0.083333 | -106.8348 | -101.8348 | 16.8348 | 36.8348
121 | 0.043802 | 2.508 | 2.5 | 6.132 | 6.1 | 121.116 | 117.0676 | 15.6002 | -2.0833 | -5.0833 | -0.083333 | -106.5507 | -101.5507 | 16.5507 | 36.5507
122 | 0.043443 | 2.4875 | 2.5 | 6.1115 | 6.1 | 122.1151 | 117.1389 | 15.6002 | -2.0833 | -5.0833 | -0.083333 | -106.6221 | -101.6221 | 16.6221 | 36.6221
123 | 0.043089 | 2.4673 | 2.5 | 6.0913 | 6.1 | 123.1141 | 117.2097 | 15.6002 | -2.0833 | -5.0833 | -0.083333 | -106.6929 | -101.6929 | 16.6929 | 36.6929
124 | 0.042742 | 2.4474 | 2.4 | 6.0714 | 6.1 | 124.1132 | 117.2799 | 15.6002 | -1.7633 | -4.7633 | 0.23667 | -106.4431 | -101.4431 | 16.4431 | 36.4431
125 | 0.0424 | 2.4279 | 2.4 | 6.0519 | 6.1 | 125.1123 | 117.3495 | 15.6002 | -1.7633 | -4.7633 | 0.23667 | -106.5127 | -101.5127 | 16.5127 | 36.5127
126 | 0.042063 | 2.4086 | 2.4 | 6.0326 | 6 | 126.1114 | 117.4186 | 15.6002 | -1.7633 | -4.7633 | 0.23667 | -106.5818 | -101.5818 | 16.5818 | 36.5818
127 | 0.041732 | 2.3897 | 2.4 | 6.0137 | 6 | 127.1105 | 117.4872 | 15.6002 | -1.7633 | -4.7633 | 0.23667 | -106.6503 | -101.6503 | 16.6503 | 36.6503
128 | 0.041406 | 2.371 | 2.4 | 5.995 | 6 | 128.1097 | 117.5552 | 15.6002 | -1.7633 | -4.7633 | 0.23667 | -106.7183 | -101.7183 | 16.7183 | 36.7183
129 | 0.041085 | 2.3527 | 2.4 | 5.9767 | 6 | 129.1088 | 117.6226 | 15.6002 | -1.7633 | -4.7633 | 0.23667 | -106.7858 | -101.7858 | 16.7858 | 36.7858
130 | 0.040769 | 2.3346 | 2.3 | 5.9586 | 6 | 130.108 | 117.6896 | 15.6002 | -1.6133 | -4.6133 | 0.38667 | -106.7028 | -101.7028 | 16.7028 | 36.7028
131 | 0.040458 | 2.3168 | 2.3 | 5.9408 | 5.9 | 131.1072 | 117.7561 | 15.7826 | -1.6133 | -4.6133 | 0.38667 | -106.5867 | -101.5867 | 16.5867 | 36.5867
132 | 0.040152 | 2.2993 | 2.3 | 5.9233 | 5.9 | 132.1064 | 117.822 | 15.7826 | -1.6133 | -4.6133 | 0.38667 | -106.6527 | -101.6527 | 16.6527 | 36.6527
133 | 0.03985 | 2.282 | 2.3 | 5.906 | 5.9 | 133.1056 | 117.8875 | 15.7826 | -1.6133 | -4.6133 | 0.38667 | -106.7181 | -101.7181 | 16.7181 | 36.7181
134 | 0.039552 | 2.265 | 2.3 | 5.889 | 5.9 | 134.1048 | 117.9524 | 15.7826 | -1.6133 | -4.6133 | 0.38667 | -106.7831 | -101.7831 | 16.7831 | 36.7831
135 | 0.039259 | 2.2482 | 2.2 | 5.8722 | 5.9 | 135.104 | 118.0169 | 15.7826 | -1.6133 | -4.6133 | 0.38667 | -106.8476 | -101.8476 | 16.8476 | 36.8476
136 | 0.038971 | 2.2317 | 2.2 | 5.8557 | 5.9 | 136.1032 | 118.0809 | 15.7826 | -1.6133 | -4.6133 | 0.38667 | -106.9116 | -101.9116 | 16.9116 | 36.9116
137 | 0.038686 | 2.2154 | 2.2 | 5.8394 | 5.8 | 137.1025 | 118.1444 | 16.1571 | -1.6133 | -4.6133 | 0.38667 | -106.6007 | -101.6007 | 16.6007 | 36.6007
138 | 0.038406 | 2.1994 | 2.2 | 5.8234 | 5.8 | 138.1017 | 118.2075 | 16.1571 | -1.6133 | -4.6133 | 0.38667 | -106.6638 | -101.6638 | 16.6638 | 36.6638
139 | 0.038129 | 2.1836 | 2.2 | 5.8076 | 5.8 | 139.101 | 118.2701 | 16.1571 | -1.6133 | -4.6133 | 0.38667 | -106.7264 | -101.7264 | 16.7264 | 36.7264
140 | 0.037857 | 2.168 | 2.2 | 5.792 | 5.8 | 140.1003 | 118.3323 | 16.1571 | -1.6133 | -4.6133 | 0.38667 | -106.7886 | -101.7886 | 16.7886 | 36.7886
141 | 0.037589 | 2.1527 | 2.2 | 5.7767 | 5.8 | 141.0996 | 118.394 | 16.1571 | -1.6133 | -4.6133 | 0.38667 | -106.8503 | -101.8503 | 16.8503 | 36.8503
142 | 0.037324 | 2.1375 | 2.1 | 5.7615 | 5.8 | 142.0989 | 118.4553 | 16.1571 | -1.47 | -4.47 | 0.53 | -106.7683 | -101.7683 | 16.7683 | 36.7683
143 | 0.037063 | 2.1226 | 2.1 | 5.7466 | 5.7 | 143.0982 | 118.5162 | 16.1571 | -1.47 | -4.47 | 0.53 | -106.8291 | -101.8291 | 16.8291 | 36.8291
144 | 0.036806 | 2.1079 | 2.1 | 5.7319 | 5.7 | 144.0975 | 118.5767 | 16.1571 | -1.47 | -4.47 | 0.53 | -106.8896 | -101.8896 | 16.8896 | 36.8896
145 | 0.036552 | 2.0933 | 2.1 | 5.7173 | 5.7 | 145.0968 | 118.6367 | 16.1571 | -1.47 | -4.47 | 0.53 | -106.9496 | -101.9496 | 16.9496 | 36.9496
146 | 0.036301 | 2.079 | 2.1 | 5.703 | 5.7 | 146.0962 | 118.6963 | 16.1571 | -1.47 | -4.47 | 0.53 | -107.0092 | -102.0092 | 17.0092 | 37.0092
147 | 0.036054 | 2.0649 | 2.1 | 5.6889 | 5.7 | 147.0955 | 118.7555 | 16.1571 | -1.47 | -4.47 | 0.53 | -107.0684 | -102.0684 | 17.0684 | 37.0684
148 | 0.035811 | 2.0509 | 2.1 | 5.6749 | 5.7 | 148.0949 | 118.8143 | 16.1571 | -1.47 | -4.47 | 0.53 | -107.1273 | -102.1273 | 17.1273 | 37.1273
149 | 0.03557 | 2.0372 | 2 | 5.6612 | 5.7 | 149.0942 | 118.8727 | 16.1571 | -1.3333 | -4.3333 | 0.66667 | -107.049 | -102.049 | 17.049 | 37.049
150 | 0.035333 | 2.0236 | 2 | 5.6476 | 5.6 | 150.0936 | 118.9308 | 16.5449 | -1.3333 | -4.3333 | 0.66667 | -106.7192 | -101.7192 | 16.7192 | 36.7192
151 | 0.035099 | 2.0102 | 2 | 5.6342 | 5.6 | 151.093 | 118.9884 | 16.5449 | -1.3333 | -4.3333 | 0.66667 | -106.7769 | -101.7769 | 16.7769 | 36.7769
152 | 0.034868 | 1.997 | 2 | 5.621 | 5.6 | 152.0924 | 119.0457 | 16.5449 | -1.3333 | -4.3333 | 0.66667 | -106.8341 | -101.8341 | 16.8341 | 36.8341
153 | 0.034641 | 1.984 | 2 | 5.608 | 5.6 | 153.0918 | 119.1026 | 16.5449 | -1.3333 | -4.3333 | 0.66667 | -106.891 | -101.891 | 16.891 | 36.891
154 | 0.034416 | 1.9711 | 2 | 5.5951 | 5.6 | 154.0912 | 119.1591 | 16.5449 | -1.3333 | -4.3333 | 0.66667 | -106.9475 | -101.9475 | 16.9475 | 36.9475
155 | 0.034194 | 1.9584 | 2 | 5.5824 | 5.6 | 155.0906 | 119.2152 | 16.5449 | -1.3333 | -4.3333 | 0.66667 | -107.0037 | -102.0037 | 17.0037 | 37.0037
156 | 0.033974 | 1.9458 | 1.9 | 5.5698 | 5.6 | 156.09 | 119.271 | 16.5449 | -1.08 | -4.08 | 0.92 | -106.8061 | -101.8061 | 16.8061 | 36.8061
157 | 0.033758 | 1.9335 | 1.9 | 5.5575 | 5.6 | 157.0894 | 119.3265 | 16.5449 | -1.08 | -4.08 | 0.92 | -106.8616 | -101.8616 | 16.8616 | 36.8616
158 | 0.033544 | 1.9212 | 1.9 | 5.5452 | 5.5 | 158.0889 | 119.3816 | 16.5449 | -1.08 | -4.08 | 0.92 | -106.9167 | -101.9167 | 16.9167 | 36.9167
159 | 0.033333 | 1.9092 | 1.9 | 5.5332 | 5.5 | 159.0883 | 119.4363 | 16.5449 | -1.08 | -4.08 | 0.92 | -106.9714 | -101.9714 | 16.9714 | 36.9714
160 | 0.033125 | 1.8972 | 1.9 | 5.5212 | 5.5 | 160.0878 | 119.4907 | 16.5449 | -1.08 | -4.08 | 0.92 | -107.0258 | -102.0258 | 17.0258 | 37.0258
161 | 0.032919 | 1.8855 | 1.9 | 5.5095 | 5.5 | 161.0872 | 119.5447 | 16.5449 | -1.08 | -4.08 | 0.92 | -107.0799 | -102.0799 | 17.0799 | 37.0799
162 | 0.032716 | 1.8738 | 1.9 | 5.4978 | 5.5 | 162.0867 | 119.5985 | 16.5449 | -1.08 | -4.08 | 0.92 | -107.1336 | -102.1336 | 17.1336 | 37.1336
163 | 0.032515 | 1.8623 | 1.9 | 5.4863 | 5.5 | 163.0861 | 119.6519 | 16.5449 | -1.08 | -4.08 | 0.92 | -107.187 | -102.187 | 17.187 | 37.187
164 | 0.032317 | 1.851 | 1.9 | 5.475 | 5.5 | 164.0856 | 119.7049 | 16.5449 | -1.08 | -4.08 | 0.92 | -107.2401 | -102.2401 | 17.2401 | 37.2401
165 | 0.032121 | 1.8398 | 1.8 | 5.4638 | 5.5 | 165.0851 | 119.7577 | 16.5449 | -1.08 | -4.08 | 0.92 | -107.2928 | -102.2928 | 17.2928 | 37.2928
166 | 0.031928 | 1.8287 | 1.8 | 5.4527 | 5.5 | 166.0846 | 119.8101 | 16.5449 | -1.08 | -4.08 | 0.92 | -107.3452 | -102.3452 | 17.3452 | 37.3452
167 | 0.031737 | 1.8178 | 1.8 | 5.4418 | 5.4 | 167.0841 | 119.8622 | 16.7441 | -1.08 | -4.08 | 0.92 | -107.1981 | -102.1981 | 17.1981 | 37.1981
168 | 0.031548 | 1.8069 | 1.8 | 5.4309 | 5.4 | 168.0836 | 119.914 | 16.7441 | -1.08 | -4.08 | 0.92 | -107.2499 | -102.2499 | 17.2499 | 37.2499
169 | 0.031361 | 1.7963 | 1.8 | 5.4203 | 5.4 | 169.0831 | 119.9655 | 16.7441 | -1.08 | -4.08 | 0.92 | -107.3014 | -102.3014 | 17.3014 | 37.3014
170 | 0.031176 | 1.7857 | 1.8 | 5.4097 | 5.4 | 170.0826 | 120.0167 | 16.7441 | -1.08 | -4.08 | 0.92 | -107.3526 | -102.3526 | 17.3526 | 37.3526
171 | 0.030994 | 1.7753 | 1.8 | 5.3993 | 5.4 | 171.0821 | 120.0676 | 16.7441 | -1.08 | -4.08 | 0.92 | -107.4035 | -102.4035 | 17.4035 | 37.4035
172 | 0.030814 | 1.765 | 1.8 | 5.389 | 5.4 | 172.0816 | 120.1182 | 16.7441 | -1.08 | -4.08 | 0.92 | -107.4541 | -102.4541 | 17.4541 | 37.4541
173 | 0.030636 | 1.7548 | 1.8 | 5.3788 | 5.4 | 173.0812 | 120.1685 | 16.7441 | -1.08 | -4.08 | 0.92 | -107.5044 | -102.5044 | 17.5044 | 37.5044
174 | 0.03046 | 1.7447 | 1.7 | 5.3687 | 5.4 | 174.0807 | 120.2185 | 16.7441 | -0.85333 | -3.8533 | 1.1467 | -107.3278 | -102.3278 | 17.3278 | 37.3278
175 | 0.030286 | 1.7347 | 1.7 | 5.3587 | 5.4 | 175.0802 | 120.2683 | 16.7441 | -0.85333 | -3.8533 | 1.1467 | -107.3775 | -102.3775 | 17.3775 | 37.3775
176 | 0.030114 | 1.7249 | 1.7 | 5.3489 | 5.3 | 176.0798 | 120.3177 | 17.1539 | -0.85333 | -3.8533 | 1.1467 | -107.0172 | -102.0172 | 17.0172 | 37.0172
177 | 0.029944 | 1.7151 | 1.7 | 5.3391 | 5.3 | 177.0793 | 120.3669 | 17.1539 | -0.85333 | -3.8533 | 1.1467 | -107.0664 | -102.0664 | 17.0664 | 37.0664
178 | 0.029775 | 1.7055 | 1.7 | 5.3295 | 5.3 | 178.0789 | 120.4158 | 17.1539 | -0.85333 | -3.8533 | 1.1467 | -107.1152 | -102.1152 | 17.1152 | 37.1152
179 | 0.029609 | 1.696 | 1.7 | 5.32 | 5.3 | 179.0784 | 120.4644 | 17.1539 | -0.85333 | -3.8533 | 1.1467 | -107.1639 | -102.1639 | 17.1639 | 37.1639
180 | 0.029444 | 1.6866 | 1.7 | 5.3106 | 5.3 | 180.078 | 120.5127 | 17.1539 | -0.85333 | -3.8533 | 1.1467 | -107.2122 | -102.2122 | 17.2122 | 37.2122
181 | 0.029282 | 1.6772 | 1.7 | 5.3012 | 5.3 | 181.0776 | 120.5608 | 17.1539 | -0.85333 | -3.8533 | 1.1467 | -107.2603 | -102.2603 | 17.2603 | 37.2603
182 | 0.029121 | 1.668 | 1.7 | 5.292 | 5.3 | 182.0772 | 120.6086 | 17.1539 | -0.85333 | -3.8533 | 1.1467 | -107.3081 | -102.3081 | 17.3081 | 37.3081
183 | 0.028962 | 1.6589 | 1.7 | 5.2829 | 5.3 | 183.0767 | 120.6562 | 17.1539 | -0.85333 | -3.8533 | 1.1467 | -107.3557 | -102.3557 | 17.3557 | 37.3557
184 | 0.028804 | 1.6499 | 1.6 | 5.2739 | 5.3 | 184.0763 | 120.7035 | 17.1539 | -0.85333 | -3.8533 | 1.1467 | -107.403 | -102.403 | 17.403 | 37.403
185 | 0.028649 | 1.641 | 1.6 | 5.265 | 5.3 | 185.0759 | 120.7505 | 17.1539 | -0.85333 | -3.8533 | 1.1467 | -107.45 | -102.45 | 17.45 | 37.45
186 | 0.028495 | 1.6322 | 1.6 | 5.2562 | 5.3 | 186.0755 | 120.7973 | 17.1539 | -0.85333 | -3.8533 | 1.1467 | -107.4968 | -102.4968 | 17.4968 | 37.4968
187 | 0.028342 | 1.6235 | 1.6 | 5.2475 | 5.2 | 187.0751 | 120.8438 | 17.1539 | -0.85333 | -3.8533 | 1.1467 | -107.5433 | -102.5433 | 17.5433 | 37.5433
188 | 0.028191 | 1.6148 | 1.6 | 5.2388 | 5.2 | 188.0747 | 120.8901 | 17.1539 | -0.85333 | -3.8533 | 1.1467 | -107.5896 | -102.5896 | 17.5896 | 37.5896
189 | 0.028042 | 1.6063 | 1.6 | 5.2303 | 5.2 | 189.0743 | 120.9362 | 17.1539 | -0.85333 | -3.8533 | 1.1467 | -107.6356 | -102.6356 | 17.6356 | 37.6356
190 | 0.027895 | 1.5978 | 1.6 | 5.2218 | 5.2 | 190.0739 | 120.982 | 17.1539 | -0.85333 | -3.8533 | 1.1467 | -107.6814 | -102.6814 | 17.6814 | 37.6814
191 | 0.027749 | 1.5895 | 1.6 | 5.2135 | 5.2 | 191.0735 | 121.0275 | 17.1539 | -0.85333 | -3.8533 | 1.1467 | -107.727 | -102.727 | 17.727 | 37.727
192 | 0.027604 | 1.5812 | 1.6 | 5.2052 | 5.2 | 192.0731 | 121.0729 | 17.1539 | -0.85333 | -3.8533 | 1.1467 | -107.7723 | -102.7723 | 17.7723 | 37.7723
193 | 0.027461 | 1.573 | 1.6 | 5.197 | 5.2 | 193.0728 | 121.1179 | 17.1539 | -0.85333 | -3.8533 | 1.1467 | -107.8174 | -102.8174 | 17.8174 | 37.8174
194 | 0.02732 | 1.5649 | 1.6 | 5.1889 | 5.2 | 194.0724 | 121.1628 | 17.1539 | -0.85333 | -3.8533 | 1.1467 | -107.8623 | -102.8623 | 17.8623 | 37.8623
195 | 0.027179 | 1.5569 | 1.6 | 5.1809 | 5.2 | 195.072 | 121.2074 | 17.1539 | -0.85333 | -3.8533 | 1.1467 | -107.9069 | -102.9069 | 17.9069 | 37.9069
196 | 0.027041 | 1.5489 | 1.5 | 5.1729 | 5.2 | 196.0716 | 121.2518 | 17.1539 | -0.75 | -3.75 | 1.25 | -107.848 | -102.848 | 17.848 | 37.848
197 | 0.026904 | 1.5411 | 1.5 | 5.1651 | 5.2 | 197.0713 | 121.296 | 17.1539 | -0.75 | -3.75 | 1.25 | -107.8921 | -102.8921 | 17.8921 | 37.8921
198 | 0.026768 | 1.5333 | 1.5 | 5.1573 | 5.2 | 198.0709 | 121.3399 | 17.1539 | -0.75 | -3.75 | 1.25 | -107.9361 | -102.9361 | 17.9361 | 37.9361
199 | 0.026633 | 1.5256 | 1.5 | 5.1496 | 5.1 | 199.0706 | 121.3837 | 17.5797 | -0.75 | -3.75 | 1.25 | -107.554 | -102.554 | 17.554 | 37.554
200 | 0.0265 | 1.518 | 1.5 | 5.142 | 5.1 | 200.0702 | 121.4272 | 17.5797 | -0.75 | -3.75 | 1.25 | -107.5975 | -102.5975 | 17.5975 | 37.5975
201 | 0.026368 | 1.5104 | 1.5 | 5.1344 | 5.1 | 201.0699 | 121.4705 | 17.5797 | -0.75 | -3.75 | 1.25 | -107.6408 | -102.6408 | 17.6408 | 37.6408
202 | 0.026238 | 1.503 | 1.5 | 5.127 | 5.1 | 202.0695 | 121.5135 | 17.5797 | -0.75 | -3.75 | 1.25 | -107.6838 | -102.6838 | 17.6838 | 37.6838
203 | 0.026108 | 1.4956 | 1.5 | 5.1196 | 5.1 | 203.0692 | 121.5564 | 17.5797 | -0.75 | -3.75 | 1.25 | -107.7267 | -102.7267 | 17.7267 | 37.7267
204 | 0.02598 | 1.4882 | 1.5 | 5.1122 | 5.1 | 204.0688 | 121.5991 | 17.5797 | -0.75 | -3.75 | 1.25 | -107.7694 | -102.7694 | 17.7694 | 37.7694
205 | 0.025854 | 1.481 | 1.5 | 5.105 | 5.1 | 205.0685 | 121.6415 | 17.5797 | -0.75 | -3.75 | 1.25 | -107.8118 | -102.8118 | 17.8118 | 37.8118
206 | 0.025728 | 1.4738 | 1.5 | 5.0978 | 5.1 | 206.0682 | 121.6837 | 17.5797 | -0.75 | -3.75 | 1.25 | -107.854 | -102.854 | 17.854 | 37.854
207 | 0.025604 | 1.4667 | 1.5 | 5.0907 | 5.1 | 207.0678 | 121.7258 | 17.5797 | -0.75 | -3.75 | 1.25 | -107.8961 | -102.8961 | 17.8961 | 37.8961
208 | 0.025481 | 1.4596 | 1.5 | 5.0836 | 5.1 | 208.0675 | 121.7676 | 17.5797 | -0.75 | -3.75 | 1.25 | -107.9379 | -102.9379 | 17.9379 | 37.9379
209 | 0.025359 | 1.4526 | 1.5 | 5.0766 | 5.1 | 209.0672 | 121.8092 | 17.5797 | -0.75 | -3.75 | 1.25 | -107.9795 | -102.9795 | 17.9795 | 37.9795
210 | 0.025238 | 1.4457 | 1.4 | 5.0697 | 5.1 | 210.0669 | 121.8507 | 17.5797 | -0.56333 | -3.5633 | 1.4367 | -107.8343 | -102.8343 | 17.8343 | 37.8343
211 | 0.025118 | 1.4389 | 1.4 | 5.0629 | 5.1 | 211.0666 | 121.8919 | 17.5797 | -0.56333 | -3.5633 | 1.4367 | -107.8756 | -102.8756 | 17.8756 | 37.8756
212 | 0.025 | 1.4321 | 1.4 | 5.0561 | 5.1 | 212.0662 | 121.933 | 17.5797 | -0.56333 | -3.5633 | 1.4367 | -107.9166 | -102.9166 | 17.9166 | 37.9166
213 | 0.024883 | 1.4254 | 1.4 | 5.0494 | 5 | 213.0659 | 121.9738 | 17.5797 | -0.56333 | -3.5633 | 1.4367 | -107.9574 | -102.9574 | 17.9574 | 37.9574
214 | 0.024766 | 1.4187 | 1.4 | 5.0427 | 5 | 214.0656 | 122.0145 | 17.5797 | -0.56333 | -3.5633 | 1.4367 | -107.9981 | -102.9981 | 17.9981 | 37.9981
215 | 0.024651 | 1.4121 | 1.4 | 5.0361 | 5 | 215.0653 | 122.0549 | 17.5797 | -0.56333 | -3.5633 | 1.4367 | -108.0386 | -103.0386 | 18.0386 | 38.0386
216 | 0.024537 | 1.4056 | 1.4 | 5.0296 | 5 | 216.065 | 122.0952 | 17.5797 | -0.56333 | -3.5633 | 1.4367 | -108.0789 | -103.0789 | 18.0789 | 38.0789
217 | 0.024424 | 1.3991 | 1.4 | 5.0231 | 5 | 217.0647 | 122.1353 | 17.5797 | -0.56333 | -3.5633 | 1.4367 | -108.1189 | -103.1189 | 18.1189 | 38.1189
218 | 0.024312 | 1.3927 | 1.4 | 5.0167 | 5 | 218.0644 | 122.1752 | 17.5797 | -0.56333 | -3.5633 | 1.4367 | -108.1589 | -103.1589 | 18.1589 | 38.1589
219 | 0.024201 | 1.3863 | 1.4 | 5.0103 | 5 | 219.0641 | 122.215 | 17.5797 | -0.56333 | -3.5633 | 1.4367 | -108.1986 | -103.1986 | 18.1986 | 38.1986
220 | 0.024091 | 1.38 | 1.4 | 5.004 | 5 | 220.0638 | 122.2545 | 17.5797 | -0.56333 | -3.5633 | 1.4367 | -108.2381 | -103.2381 | 18.2381 | 38.2381
221 | 0.023982 | 1.3738 | 1.4 | 4.9978 | 5 | 221.0635 | 122.2939 | 17.5797 | -0.56333 | -3.5633 | 1.4367 | -108.2775 | -103.2775 | 18.2775 | 38.2775
222 | 0.023874 | 1.3676 | 1.4 | 4.9916 | 5 | 222.0633 | 122.3331 | 17.5797 | -0.56333 | -3.5633 | 1.4367 | -108.3167 | -103.3167 | 18.3167 | 38.3167
223 | 0.023767 | 1.3615 | 1.4 | 4.9855 | 5 | 223.063 | 122.3721 | 17.5797 | -0.56333 | -3.5633 | 1.4367 | -108.3557 | -103.3557 | 18.3557 | 38.3557
224 | 0.023661 | 1.3554 | 1.4 | 4.9794 | 5 | 224.0627 | 122.4109 | 17.5797 | -0.56333 | -3.5633 | 1.4367 | -108.3946 | -103.3946 | 18.3946 | 38.3946
225 | 0.023556 | 1.3494 | 1.3 | 4.9734 | 5 | 225.0624 | 122.4496 | 17.5797 | -0.56333 | -3.5633 | 1.4367 | -108.4332 | -103.4332 | 18.4332 | 38.4332
226 | 0.023451 | 1.3434 | 1.3 | 4.9674 | 5 | 226.0621 | 122.4881 | 17.5797 | -0.56333 | -3.5633 | 1.4367 | -108.4717 | -103.4717 | 18.4717 | 38.4717
227 | 0.023348 | 1.3375 | 1.3 | 4.9615 | 5 | 227.0619 | 122.5264 | 17.5797 | -0.56333 | -3.5633 | 1.4367 | -108.51 | -103.51 | 18.51 | 38.51
228 | 0.023246 | 1.3316 | 1.3 | 4.9556 | 5 | 228.0616 | 122.5646 | 17.5797 | -0.56333 | -3.5633 | 1.4367 | -108.5482 | -103.5482 | 18.5482 | 38.5482
229 | 0.023144 | 1.3258 | 1.3 | 4.9498 | 4.9 | 229.0613 | 122.6026 | 17.799 | -0.56333 | -3.5633 | 1.4367 | -108.3668 | -103.3668 | 18.3668 | 38.3668
230 | 0.023043 | 1.3201 | 1.3 | 4.9441 | 4.9 | 230.0611 | 122.6404 | 17.799 | -0.56333 | -3.5633 | 1.4367 | -108.4047 | -103.4047 | 18.4047 | 38.4047
231 | 0.022944 | 1.3143 | 1.3 | 4.9383 | 4.9 | 231.0608 | 122.6781 | 17.799 | -0.56333 | -3.5633 | 1.4367 | -108.4423 | -103.4423 | 18.4423 | 38.4423
232 | 0.022845 | 1.3087 | 1.3 | 4.9327 | 4.9 | 232.0605 | 122.7156 | 17.799 | -0.56333 | -3.5633 | 1.4367 | -108.4798 | -103.4798 | 18.4798 | 38.4798
233 | 0.022747 | 1.3031 | 1.3 | 4.9271 | 4.9 | 233.0603 | 122.7529 | 17.799 | -0.56333 | -3.5633 | 1.4367 | -108.5172 | -103.5172 | 18.5172 | 38.5172
234 | 0.02265 | 1.2975 | 1.3 | 4.9215 | 4.9 | 234.06 | 122.7901 | 17.799 | -0.56333 | -3.5633 | 1.4367 | -108.5544 | -103.5544 | 18.5544 | 38.5544
235 | 0.022553 | 1.292 | 1.3 | 4.916 | 4.9 | 235.0598 | 122.8271 | 17.799 | -0.56333 | -3.5633 | 1.4367 | -108.5914 | -103.5914 | 18.5914 | 38.5914
236 | 0.022458 | 1.2865 | 1.3 | 4.9105 | 4.9 | 236.0595 | 122.864 | 17.799 | -0.56333 | -3.5633 | 1.4367 | -108.6282 | -103.6282 | 18.6282 | 38.6282
237 | 0.022363 | 1.2811 | 1.3 | 4.9051 | 4.9 | 237.0593 | 122.9007 | 17.799 | -0.56333 | -3.5633 | 1.4367 | -108.665 | -103.665 | 18.665 | 38.665
238 | 0.022269 | 1.2757 | 1.3 | 4.8997 | 4.9 | 238.059 | 122.9372 | 17.799 | -0.56333 | -3.5633 | 1.4367 | -108.7015 | -103.7015 | 18.7015 | 38.7015
239 | 0.022176 | 1.2704 | 1.3 | 4.8944 | 4.9 | 239.0588 | 122.9736 | 17.799 | -0.56333 | -3.5633 | 1.4367 | -108.7379 | -103.7379 | 18.7379 | 38.7379
240 | 0.022083 | 1.2651 | 1.3 | 4.8891 | 4.9 | 240.0585 | 123.0099 | 17.799 | -0.56333 | -3.5633 | 1.4367 | -108.7742 | -103.7742 | 18.7742 | 38.7742
241 | 0.021992 | 1.2598 | 1.3 | 4.8838 | 4.9 | 241.0583 | 123.046 | 17.799 | -0.56333 | -3.5633 | 1.4367 | -108.8103 | -103.8103 | 18.8103 | 38.8103
242 | 0.021901 | 1.2546 | 1.3 | 4.8786 | 4.9 | 242.058 | 123.0819 | 17.799 | -0.56333 | -3.5633 | 1.4367 | -108.8462 | -103.8462 | 18.8462 | 38.8462
243 | 0.021811 | 1.2495 | 1.2 | 4.8735 | 4.9 | 243.0578 | 123.1177 | 17.799 | -0.40333 | -3.4033 | 1.5967 | -108.722 | -103.722 | 18.722 | 38.722
244 | 0.021721 | 1.2443 | 1.2 | 4.8683 | 4.9 | 244.0576 | 123.1534 | 17.799 | -0.40333 | -3.4033 | 1.5967 | -108.7577 | -103.7577 | 18.7577 | 38.7577
245 | 0.021633 | 1.2393 | 1.2 | 4.8633 | 4.9 | 245.0573 | 123.1889 | 17.799 | -0.40333 | -3.4033 | 1.5967 | -108.7932 | -103.7932 | 18.7932 | 38.7932
246 | 0.021545 | 1.2342 | 1.2 | 4.8582 | 4.9 | 246.0571 | 123.2242 | 17.799 | -0.40333 | -3.4033 | 1.5967 | -108.8285 | -103.8285 | 18.8285 | 38.8285
247 | 0.021457 | 1.2292 | 1.2 | 4.8532 | 4.9 | 247.0569 | 123.2595 | 17.799 | -0.40333 | -3.4033 | 1.5967 | -108.8638 | -103.8638 | 18.8638 | 38.8638
248 | 0.021371 | 1.2243 | 1.2 | 4.8483 | 4.8 | 248.0566 | 123.2945 | 18.2515 | -0.40333 | -3.4033 | 1.5967 | -108.4464 | -103.4464 | 18.4464 | 38.4464
249 | 0.021285 | 1.2194 | 1.2 | 4.8434 | 4.8 | 249.0564 | 123.3295 | 18.2515 | -0.40333 | -3.4033 | 1.5967 | -108.4813 | -103.4813 | 18.4813 | 38.4813
250 | 0.0212 | 1.2145 | 1.2 | 4.8385 | 4.8 | 250.0562 | 123.3643 | 18.2515 | -0.40333 | -3.4033 | 1.5967 | -108.5161 | -103.5161 | 18.5161 | 38.5161
251 | 0.021116 | 1.2097 | 1.2 | 4.8337 | 4.8 | 251.0559 | 123.3989 | 18.2515 | -0.40333 | -3.4033 | 1.5967 | -108.5508 | -103.5508 | 18.5508 | 38.5508
252 | 0.021032 | 1.2049 | 1.2 | 4.8289 | 4.8 | 252.0557 | 123.4335 | 18.2515 | -0.40333 | -3.4033 | 1.5967 | -108.5853 | -103.5853 | 18.5853 | 38.5853
253 | 0.020949 | 1.2001 | 1.2 | 4.8241 | 4.8 | 253.0555 | 123.4678 | 18.2515 | -0.40333 | -3.4033 | 1.5967 | -108.6197 | -103.6197 | 18.6197 | 38.6197
254 | 0.020866 | 1.1954 | 1.2 | 4.8194 | 4.8 | 254.0553 | 123.5021 | 18.2515 | -0.40333 | -3.4033 | 1.5967 | -108.6539 | -103.6539 | 18.6539 | 38.6539
255 | 0.020784 | 1.1907 | 1.2 | 4.8147 | 4.8 | 255.0551 | 123.5362 | 18.2515 | -0.40333 | -3.4033 | 1.5967 | -108.688 | -103.688 | 18.688 | 38.688
256 | 0.020703 | 1.186 | 1.2 | 4.81 | 4.8 | 256.0549 | 123.5702 | 18.2515 | -0.40333 | -3.4033 | 1.5967 | -108.722 | -103.722 | 18.722 | 38.722
257 | 0.020623 | 1.1814 | 1.2 | 4.8054 | 4.8 | 257.0546 | 123.604 | 18.2515 | -0.40333 | -3.4033 | 1.5967 | -108.7559 | -103.7559 | 18.7559 | 38.7559
258 | 0.020543 | 1.1768 | 1.2 | 4.8008 | 4.8 | 258.0544 | 123.6378 | 18.2515 | -0.40333 | -3.4033 | 1.5967 | -108.7896 | -103.7896 | 18.7896 | 38.7896
259 | 0.020463 | 1.1723 | 1.2 | 4.7963 | 4.8 | 259.0542 | 123.6713 | 18.2515 | -0.40333 | -3.4033 | 1.5967 | -108.8232 | -103.8232 | 18.8232 | 38.8232
260 | 0.020385 | 1.1678 | 1.2 | 4.7918 | 4.8 | 260.054 | 123.7048 | 18.2515 | -0.40333 | -3.4033 | 1.5967 | -108.8566 | -103.8566 | 18.8566 | 38.8566
261 | 0.020307 | 1.1633 | 1.2 | 4.7873 | 4.8 | 261.0538 | 123.7381 | 18.2515 | -0.40333 | -3.4033 | 1.5967 | -108.89 | -103.89 | 18.89 | 38.89
262 | 0.020229 | 1.1589 | 1.2 | 4.7829 | 4.8 | 262.0536 | 123.7713 | 18.2515 | -0.40333 | -3.4033 | 1.5967 | -108.9232 | -103.9232 | 18.9232 | 38.9232
263 | 0.020152 | 1.1545 | 1.2 | 4.7785 | 4.8 | 263.0534 | 123.8044 | 18.2515 | -0.40333 | -3.4033 | 1.5967 | -108.9562 | -103.9562 | 18.9562 | 38.9562
264 | 0.020076 | 1.1501 | 1.2 | 4.7741 | 4.8 | 264.0532 | 123.8374 | 18.2515 | -0.40333 | -3.4033 | 1.5967 | -108.9892 | -103.9892 | 18.9892 | 38.9892
265 | 0.02 | 1.1458 | 1.1 | 4.7698 | 4.8 | 265.053 | 123.8702 | 18.2515 | -0.40333 | -3.4033 | 1.5967 | -109.022 | -104.022 | 19.022 | 39.022
266 | 0.019925 | 1.1415 | 1.1 | 4.7655 | 4.8 | 266.0528 | 123.9029 | 18.2515 | -0.40333 | -3.4033 | 1.5967 | -109.0547 | -104.0547 | 19.0547 | 39.0547
267 | 0.01985 | 1.1372 | 1.1 | 4.7612 | 4.8 | 267.0526 | 123.9355 | 18.2515 | -0.40333 | -3.4033 | 1.5967 | -109.0873 | -104.0873 | 19.0873 | 39.0873
268 | 0.019776 | 1.1329 | 1.1 | 4.7569 | 4.8 | 268.0524 | 123.9679 | 18.2515 | -0.40333 | -3.4033 | 1.5967 | -109.1198 | -104.1198 | 19.1198 | 39.1198
269 | 0.019703 | 1.1287 | 1.1 | 4.7527 | 4.8 | 269.0522 | 124.0003 | 18.2515 | -0.40333 | -3.4033 | 1.5967 | -109.1521 | -104.1521 | 19.1521 | 39.1521
270 | 0.01963 | 1.1246 | 1.1 | 4.7486 | 4.7 | 270.052 | 124.0325 | 18.2515 | -0.40333 | -3.4033 | 1.5967 | -109.1843 | -104.1843 | 19.1843 | 39.1843
271 | 0.019557 | 1.1204 | 1.1 | 4.7444 | 4.7 | 271.0518 | 124.0646 | 18.2515 | -0.40333 | -3.4033 | 1.5967 | -109.2164 | -104.2164 | 19.2164 | 39.2164
272 | 0.019485 | 1.1163 | 1.1 | 4.7403 | 4.7 | 272.0516 | 124.0966 | 18.2515 | -0.40333 | -3.4033 | 1.5967 | -109.2484 | -104.2484 | 19.2484 | 39.2484
273 | 0.019414 | 1.1122 | 1.1 | 4.7362 | 4.7 | 273.0514 | 124.1284 | 18.2515 | -0.40333 | -3.4033 | 1.5967 | -109.2802 | -104.2802 | 19.2802 | 39.2802
274 | 0.019343 | 1.1081 | 1.1 | 4.7321 | 4.7 | 274.0513 | 124.1602 | 18.2515 | -0.40333 | -3.4033 | 1.5967 | -109.312 | -104.312 | 19.312 | 39.312
275 | 0.019273 | 1.1041 | 1.1 | 4.7281 | 4.7 | 275.0511 | 124.1918 | 18.2515 | -0.40333 | -3.4033 | 1.5967 | -109.3436 | -104.3436 | 19.3436 | 39.3436
276 | 0.019203 | 1.1001 | 1.1 | 4.7241 | 4.7 | 276.0509 | 124.2233 | 18.2515 | -0.40333 | -3.4033 | 1.5967 | -109.3751 | -104.3751 | 19.3751 | 39.3751
277 | 0.019134 | 1.0961 | 1.1 | 4.7201 | 4.7 | 277.0507 | 124.2547 | 18.2515 | -0.40333 | -3.4033 | 1.5967 | -109.4065 | -104.4065 | 19.4065 | 39.4065
278 | 0.019065 | 1.0922 | 1.1 | 4.7162 | 4.7 | 278.0505 | 124.286 | 18.2515 | -0.40333 | -3.4033 | 1.5967 | -109.4378 | -104.4378 | 19.4378 | 39.4378
279 | 0.018996 | 1.0883 | 1.1 | 4.7123 | 4.7 | 279.0503 | 124.3172 | 18.2515 | -0.40333 | -3.4033 | 1.5967 | -109.469 | -104.469 | 19.469 | 39.469
280 | 0.018929 | 1.0844 | 1.1 | 4.7084 | 4.7 | 280.0502 | 124.3482 | 18.2515 | -0.40333 | -3.4033 | 1.5967 | -109.5001 | -104.5001 | 19.5001 | 39.5001
281 | 0.018861 | 1.0805 | 1.1 | 4.7045 | 4.7 | 281.05 | 124.3792 | 18.2515 | -0.40333 | -3.4033 | 1.5967 | -109.531 | -104.531 | 19.531 | 39.531
282 | 0.018794 | 1.0767 | 1.1 | 4.7007 | 4.7 | 282.0498 | 124.41 | 18.2515 | -0.40333 | -3.4033 | 1.5967 | -109.5619 | -104.5619 | 19.5619 | 39.5619
283 | 0.018728 | 1.0729 | 1.1 | 4.6969 | 4.7 | 283.0496 | 124.4408 | 18.2515 | -0.40333 | -3.4033 | 1.5967 | -109.5926 | -104.5926 | 19.5926 | 39.5926
284 | 0.018662 | 1.0691 | 1.1 | 4.6931 | 4.7 | 284.0494 | 124.4714 | 18.2515 | -0.40333 | -3.4033 | 1.5967 | -109.6232 | -104.6232 | 19.6232 | 39.6232
285 | 0.018596 | 1.0654 | 1.1 | 4.6894 | 4.7 | 285.0493 | 124.5019 | 18.2515 | -0.40333 | -3.4033 | 1.5967 | -109.6538 | -104.6538 | 19.6538 | 39.6538
286 | 0.018531 | 1.0617 | 1.1 | 4.6857 | 4.7 | 286.0491 | 124.5323 | 18.2515 | -0.40333 | -3.4033 | 1.5967 | -109.6842 | -104.6842 | 19.6842 | 39.6842
287 | 0.018467 | 1.058 | 1.1 | 4.682 | 4.7 | 287.0489 | 124.5626 | 18.2515 | -0.40333 | -3.4033 | 1.5967 | -109.7145 | -104.7145 | 19.7145 | 39.7145
288 | 0.018403 | 1.0543 | 1.1 | 4.6783 | 4.7 | 288.0488 | 124.5928 | 18.2515 | -0.40333 | -3.4033 | 1.5967 | -109.7447 | -104.7447 | 19.7447 | 39.7447
289 | 0.018339 | 1.0506 | 1.1 | 4.6746 | 4.7 | 289.0486 | 124.6229 | 18.2515 | -0.40333 | -3.4033 | 1.5967 | -109.7748 | -104.7748 | 19.7748 | 39.7748
290 | 0.018276 | 1.047 | 1 | 4.671 | 4.7 | 290.0484 | 124.6529 | 18.2515 | -0.33333 | -3.3333 | 1.6667 | -109.7348 | -104.7348 | 19.7348 | 39.7348
291 | 0.018213 | 1.0434 | 1 | 4.6674 | 4.7 | 291.0483 | 124.6828 | 18.2515 | -0.33333 | -3.3333 | 1.6667 | -109.7647 | -104.7647 | 19.7647 | 39.7647
292 | 0.018151 | 1.0398 | 1 | 4.6638 | 4.7 | 292.0481 | 124.7126 | 18.2515 | -0.33333 | -3.3333 | 1.6667 | -109.7944 | -104.7944 | 19.7944 | 39.7944
293 | 0.018089 | 1.0363 | 1 | 4.6603 | 4.7 | 293.0479 | 124.7423 | 18.2515 | -0.33333 | -3.3333 | 1.6667 | -109.8241 | -104.8241 | 19.8241 | 39.8241
294 | 0.018027 | 1.0328 | 1 | 4.6568 | 4.7 | 294.0478 | 124.7719 | 18.2515 | -0.33333 | -3.3333 | 1.6667 | -109.8537 | -104.8537 | 19.8537 | 39.8537
295 | 0.017966 | 1.0293 | 1 | 4.6533 | 4.7 | 295.0476 | 124.8014 | 18.2515 | -0.33333 | -3.3333 | 1.6667 | -109.8832 | -104.8832 | 19.8832 | 39.8832
296 | 0.017905 | 1.0258 | 1 | 4.6498 | 4.6 | 296.0474 | 124.8308 | 18.7236 | -0.33333 | -3.3333 | 1.6667 | -109.4405 | -104.4405 | 19.4405 | 39.4405
297 | 0.017845 | 1.0223 | 1 | 4.6463 | 4.6 | 297.0473 | 124.86 | 18.7236 | -0.33333 | -3.3333 | 1.6667 | -109.4697 | -104.4697 | 19.4697 | 39.4697
298 | 0.017785 | 1.0189 | 1 | 4.6429 | 4.6 | 298.0471 | 124.8892 | 18.7236 | -0.33333 | -3.3333 | 1.6667 | -109.4989 | -104.4989 | 19.4989 | 39.4989
299 | 0.017726 | 1.0155 | 1 | 4.6395 | 4.6 | 299.047 | 124.9183 | 18.7236 | -0.33333 | -3.3333 | 1.6667 | -109.528 | -104.528 | 19.528 | 39.528
300 | 0.017667 | 1.0121 | 1 | 4.6361 | 4.6 | 300.0468 | 124.9473 | 18.7236 | -0.33333 | -3.3333 | 1.6667 | -109.557 | -104.557 | 19.557 | 39.557

## FS antenna gain
Off-axis angle [degrees] | FS gain [dBi]
0 | 44
0.1 | 43.9387
0.2 | 43.755
0.3 | 43.4487
0.4 | 43.0199
0.5 | 42.4686
0.6 | 41.7948
0.7 | 40.9984
0.8 | 40.0796
0.9 | 39.0382
1 | 37.8744
1.1 | 36.588
1.2 | 35.1791
1.3 | 33.6477
1.4 | 31.9938
1.5 | 30.2173
1.6 | 28.3184
1.7 | 27.4191
1.8 | 27.4191
1.9 | 27.4191
2 | 27.4191
2.1 | 26.9985
2.2 | 26.4934
2.3 | 26.0108
2.4 | 25.5487
2.5 | 25.1054
2.6 | 24.6796
2.7 | 24.2699
2.8 | 23.875
2.9 | 23.494
3 | 23.1259
3.1 | 22.7699
3.2 | 22.4252
3.3 | 22.0911
3.4 | 21.767
3.5 | 21.4522
3.6 | 21.1464
3.7 | 20.8489
3.8 | 20.5594
3.9 | 20.2773
4 | 20.0024
4.1 | 19.7344
4.2 | 19.4727
4.3 | 19.2172
4.4 | 18.9676
4.5 | 18.7236
4.6 | 18.485
4.7 | 18.2515
4.8 | 18.0229
4.9 | 17.799
5 | 17.5797
5.1 | 17.3647
5.2 | 17.1539
5.3 | 16.9471
5.4 | 16.7441
5.5 | 16.5449
5.6 | 16.3492
5.7 | 16.1571
5.8 | 15.9682
5.9 | 15.7826
6 | 15.6002
6.1 | 15.4207
6.2 | 15.2442
6.3 | 15.0704
6.4 | 14.8994
6.5 | 14.7311
6.6 | 14.5653
6.7 | 14.4021
6.8 | 14.2412
6.9 | 14.0827
7 | 13.9265
7.1 | 13.7725
7.2 | 13.6206
7.3 | 13.4709
7.4 | 13.3232
7.5 | 13.1774
7.6 | 13.0336
7.7 | 12.8917
7.8 | 12.7516
7.9 | 12.6133
8 | 12.4767
8.1 | 12.3418
8.2 | 12.2086
8.3 | 12.077
8.4 | 11.947
8.5 | 11.8185
8.6 | 11.6915
8.7 | 11.566
8.8 | 11.4419
8.9 | 11.3192
9 | 11.1979
9.1 | 11.0779
9.2 | 10.9593
9.3 | 10.8419
9.4 | 10.7258
9.5 | 10.6109
9.6 | 10.4972
9.7 | 10.3847
9.8 | 10.2733
9.9 | 10.1631
10 | 10.0539
10.1 | 9.9459
10.2 | 9.8389
10.3 | 9.733
10.4 | 9.6281
10.5 | 9.5242
10.6 | 9.4213
10.7 | 9.3194
10.8 | 9.2184
10.9 | 9.1183
11 | 9.0191
11.1 | 8.9209
11.2 | 8.8235
11.3 | 8.727
11.4 | 8.6313
11.5 | 8.5365
11.6 | 8.4425
11.7 | 8.3493
11.8 | 8.2569
11.9 | 8.1653
12 | 8.0744
12.1 | 7.9843
12.2 | 7.895
12.3 | 7.8063
12.4 | 7.7184
12.5 | 7.6312
12.6 | 7.5447
12.7 | 7.4589
12.8 | 7.3737
12.9 | 7.2892
13 | 7.2054
13.1 | 7.1222
13.2 | 7.0396
13.3 | 6.9577
13.4 | 6.8763
13.5 | 6.7956
13.6 | 6.7155
13.7 | 6.6359
13.8 | 6.557
13.9 | 6.4786
14 | 6.4007
14.1 | 6.3235
14.2 | 6.2467
14.3 | 6.1705
14.4 | 6.0949
14.5 | 6.0197
14.6 | 5.9451
14.7 | 5.871
14.8 | 5.7974
14.9 | 5.7243
15 | 5.6517
15.1 | 5.5795
15.2 | 5.5079
15.3 | 5.4367
15.4 | 5.3659
15.5 | 5.2957
15.6 | 5.2258
15.7 | 5.1565
15.8 | 5.0875
15.9 | 5.019
16 | 4.9509
16.1 | 4.8833
16.2 | 4.8161
16.3 | 4.7493
16.4 | 4.6829
16.5 | 4.6168
16.6 | 4.5512
16.7 | 4.486
16.8 | 4.4212
16.9 | 4.3568
17 | 4.2927
17.1 | 4.229
17.2 | 4.1657
17.3 | 4.1028
17.4 | 4.0402
17.5 | 3.978
17.6 | 3.9161
17.7 | 3.8546
17.8 | 3.7934
17.9 | 3.7326
18 | 3.6721
18.1 | 3.612
18.2 | 3.5522
18.3 | 3.4927
18.4 | 3.4335
18.5 | 3.3747
18.6 | 3.3161
18.7 | 3.2579
18.8 | 3.2
18.9 | 3.1424
19 | 3.0851
19.1 | 3.0281
19.2 | 2.9714
19.3 | 2.915
19.4 | 2.8589
19.5 | 2.8031
19.6 | 2.7475
19.7 | 2.6923
19.8 | 2.6373
19.9 | 2.5826
20 | 2.5282
20.1 | 2.474
20.2 | 2.4202
20.3 | 2.3665
20.4 | 2.3132
20.5 | 2.2601
20.6 | 2.2073
20.7 | 2.1547
20.8 | 2.1024
20.9 | 2.0503
21 | 1.9985
21.1 | 1.9469
21.2 | 1.8956
21.3 | 1.8445
21.4 | 1.7936
21.5 | 1.743
21.6 | 1.6926
21.7 | 1.6425
21.8 | 1.5925
21.9 | 1.5428
22 | 1.4934
22.1 | 1.4441
22.2 | 1.3951
22.3 | 1.3463
22.4 | 1.2977
22.5 | 1.2494
22.6 | 1.2012
22.7 | 1.1533
22.8 | 1.1056
22.9 | 1.0581
23 | 1.0108
23.1 | 0.96365
23.2 | 0.91675
23.3 | 0.87005
23.4 | 0.82355
23.5 | 0.77725
23.6 | 0.73115
23.7 | 0.68524
23.8 | 0.63952
23.9 | 0.594
24 | 0.54867
24.1 | 0.50352
24.2 | 0.45856
24.3 | 0.41379
24.4 | 0.3692
24.5 | 0.3248
24.6 | 0.28057
24.7 | 0.23652
24.8 | 0.19266
24.9 | 0.14896
25 | 0.10545
25.1 | 0.062105
25.2 | 0.018934
25.3 | -0.024065
25.4 | -0.066895
25.5 | -0.10956
25.6 | -0.15205
25.7 | -0.19438
25.8 | -0.23654
25.9 | -0.27855
26 | -0.32039
26.1 | -0.36206
26.2 | -0.40358
26.3 | -0.44495
26.4 | -0.48615
26.5 | -0.5272
26.6 | -0.56809
26.7 | -0.60883
26.8 | -0.64942
26.9 | -0.68986
27 | -0.73015
27.1 | -0.77028
27.2 | -0.81027
27.3 | -0.85012
27.4 | -0.88982
27.5 | -0.92937
27.6 | -0.96878
27.7 | -1.008
27.8 | -1.0472
27.9 | -1.0862
28 | -1.125
28.1 | -1.1637
28.2 | -1.2023
28.3 | -1.2407
28.4 | -1.279
28.5 | -1.3172
28.6 | -1.3552
28.7 | -1.3931
28.8 | -1.4309
28.9 | -1.4685
29 | -1.506
29.1 | -1.5434
29.2 | -1.5806
29.3 | -1.6177
29.4 | -1.6547
29.5 | -1.6916
29.6 | -1.7283
29.7 | -1.765
29.8 | -1.8015
29.9 | -1.8378
30 | -1.8741
30.1 | -1.9102
30.2 | -1.9462
30.3 | -1.9821
30.4 | -2.0179
30.5 | -2.0535
30.6 | -2.0891
30.7 | -2.1245
30.8 | -2.1598
30.9 | -2.195
31 | -2.2301
31.1 | -2.2651
31.2 | -2.2999
31.3 | -2.3347
31.4 | -2.3693
31.5 | -2.4038
31.6 | -2.4382
31.7 | -2.4725
31.8 | -2.5067
31.9 | -2.5408
32 | -2.5748
32.1 | -2.6087
32.2 | -2.6424
32.3 | -2.6761
32.4 | -2.7097
32.5 | -2.7431
32.6 | -2.7765
32.7 | -2.8097
32.8 | -2.8429
32.9 | -2.8759
33 | -2.9089
33.1 | -2.9418
33.2 | -2.9745
33.3 | -3.0072
33.4 | -3.0397
33.5 | -3.0722
33.6 | -3.1045
33.7 | -3.1368
33.8 | -3.169
33.9 | -3.201
34 | -3.233
34.1 | -3.2649
34.2 | -3.2967
34.3 | -3.3284
34.4 | -3.36
34.5 | -3.3915
34.6 | -3.423
34.7 | -3.4543
34.8 | -3.4855
34.9 | -3.5167
35 | -3.5478
35.1 | -3.5787
35.2 | -3.6096
35.3 | -3.6404
35.4 | -3.6711
35.5 | -3.7018
35.6 | -3.7323
35.7 | -3.7628
35.8 | -3.7931
35.9 | -3.8234
36 | -3.8536
36.1 | -3.8837
36.2 | -3.9138
36.3 | -3.9437
36.4 | -3.9736
36.5 | -4.0034
36.6 | -4.0331
36.7 | -4.0627
36.8 | -4.0922
36.9 | -4.1217
37 | -4.1511
37.1 | -4.1804
37.2 | -4.2096
37.3 | -4.2388
37.4 | -4.2678
37.5 | -4.2968
37.6 | -4.3257
37.7 | -4.3546
37.8 | -4.3833
37.9 | -4.412
38 | -4.4406
38.1 | -4.4692
38.2 | -4.4976
38.3 | -4.526
38.4 | -4.5543
38.5 | -4.5826
38.6 | -4.6107
38.7 | -4.6388
38.8 | -4.6668
38.9 | -4.6948
39 | -4.7227
39.1 | -4.7505
39.2 | -4.7782
39.3 | -4.8059
39.4 | -4.8335
39.5 | -4.861
39.6 | -4.8884
39.7 | -4.9158
39.8 | -4.9431
39.9 | -4.9704
40 | -4.9976
40.1 | -5.0247
40.2 | -5.0517
40.3 | -5.0787
40.4 | -5.1056
40.5 | -5.1324
40.6 | -5.1592
40.7 | -5.1859
40.8 | -5.2126
40.9 | -5.2391
41 | -5.2656
41.1 | -5.2921
41.2 | -5.3185
41.3 | -5.3448
41.4 | -5.3711
41.5 | -5.3973
41.6 | -5.4234
41.7 | -5.4495
41.8 | -5.4755
41.9 | -5.5014
42 | -5.5273
42.1 | -5.5531
42.2 | -5.5789
42.3 | -5.6046
42.4 | -5.6302
42.5 | -5.6558
42.6 | -5.6813
42.7 | -5.7067
42.8 | -5.7321
42.9 | -5.7575
43 | -5.7828
43.1 | -5.808
43.2 | -5.8331
43.3 | -5.8582
43.4 | -5.8833
43.5 | -5.9083
43.6 | -5.9332
43.7 | -5.9581
43.8 | -5.9829
43.9 | -6.0077
44 | -6.0324
44.1 | -6.057
44.2 | -6.0816
44.3 | -6.1061
44.4 | -6.1306
44.5 | -6.1551
44.6 | -6.1794
44.7 | -6.2037
44.8 | -6.228
44.9 | -6.2522
45 | -6.2764
45.1 | -6.3005
45.2 | -6.3245
45.3 | -6.3485
45.4 | -6.3724
45.5 | -6.3963
45.6 | -6.4202
45.7 | -6.444
45.8 | -6.4677
45.9 | -6.4914
46 | -6.515
46.1 | -6.5386
46.2 | -6.5621
46.3 | -6.5856
46.4 | -6.609
46.5 | -6.6324
46.6 | -6.6557
46.7 | -6.679
46.8 | -6.7022
46.9 | -6.7254
47 | -6.7485
47.1 | -6.7716
47.2 | -6.7946
47.3 | -6.8176
47.4 | -6.8405
47.5 | -6.8634
47.6 | -6.8862
47.7 | -6.909
47.8 | -6.9317
47.9 | -6.9544
48 | -6.9771
48.1 | -6.9997
48.2 | -7.0222
48.3 | -7.0447
48.4 | -7.0672
48.5 | -7.0896
48.6 | -7.112
48.7 | -7.1343
48.8 | -7.1565
48.9 | -7.1788
49 | -7.201
49.1 | -7.2231
49.2 | -7.2452
49.3 | -7.2672
49.4 | -7.2892
49.5 | -7.3112
49.6 | -7.3331
49.7 | -7.355
49.8 | -7.3768
49.9 | -7.3986
50 | -7.4203
50.1 | -7.442
50.2 | -7.4636
50.3 | -7.4853
50.4 | -7.5068
50.5 | -7.5283
50.6 | -7.5498
50.7 | -7.5713
50.8 | -7.5926
50.9 | -7.614
51 | -7.6353
51.1 | -7.6566
51.2 | -7.6778
51.3 | -7.699
51.4 | -7.7201
51.5 | -7.7412
51.6 | -7.7623
51.7 | -7.7833
51.8 | -7.8043
51.9 | -7.8252
52 | -7.8461
52.1 | -7.867
52.2 | -7.8878
52.3 | -7.9086
52.4 | -7.9293
52.5 | -7.95
52.6 | -7.9707
52.7 | -7.9913
52.8 | -8.0119
52.9 | -8.0324
53 | -8.0529
53.1 | -8.0734
53.2 | -8.0938
53.3 | -8.1142
53.4 | -8.1346
53.5 | -8.1549
53.6 | -8.1752
53.7 | -8.1954
53.8 | -8.2156
53.9 | -8.2358
54 | -8.2559
54.1 | -8.276
54.2 | -8.296
54.3 | -8.316
54.4 | -8.336
54.5 | -8.356
54.6 | -8.3759
54.7 | -8.3957
54.8 | -8.4156
54.9 | -8.4354
55 | -8.4551
55.1 | -8.4748
55.2 | -8.4945
55.3 | -8.5142
55.4 | -8.5338
55.5 | -8.5534
55.6 | -8.5729
55.7 | -8.5924
55.8 | -8.6119
55.9 | -8.6313
56 | -8.6508
56.1 | -8.6701
56.2 | -8.6895
56.3 | -8.7088
56.4 | -8.728
56.5 | -8.7473
56.6 | -8.7665
56.7 | -8.7856
56.8 | -8.8048
56.9 | -8.8239
57 | -8.8429
57.1 | -8.862
57.2 | -8.881
57.3 | -8.8999
57.4 | -8.9188
57.5 | -8.9377
57.6 | -8.9566
57.7 | -8.9754
57.8 | -8.9942
57.9 | -9.013
58 | -9.0318
58.1 | -9.0505
58.2 | -9.0691
58.3 | -9.0878
58.4 | -9.1064
58.5 | -9.1249
58.6 | -9.1435
58.7 | -9.162
58.8 | -9.1805
58.9 | -9.1989
59 | -9.2174
59.1 | -9.2357
59.2 | -9.2541
59.3 | -9.2724
59.4 | -9.2907
59.5 | -9.309
59.6 | -9.3272
59.7 | -9.3454
59.8 | -9.3636
59.9 | -9.3817
60 | -9.3998
60.1 | -9.4179
60.2 | -9.436
60.3 | -9.454
60.4 | -9.472
60.5 | -9.4899
60.6 | -9.5079
60.7 | -9.5258
60.8 | -9.5436
60.9 | -9.5615
61 | -9.5793
61.1 | -9.5971
61.2 | -9.6148
61.3 | -9.6326
61.4 | -9.6503
61.5 | -9.6679
61.6 | -9.6856
61.7 | -9.7032
61.8 | -9.7208
61.9 | -9.7383
62 | -9.7558
62.1 | -9.7733
62.2 | -9.7908
62.3 | -9.8083
62.4 | -9.8257
62.5 | -9.8431
62.6 | -9.8604
62.7 | -9.8777
62.8 | -9.895
62.9 | -9.9123
63 | -9.9296
63.1 | -9.9468
63.2 | -9.964
63.3 | -9.9811
63.4 | -9.9983
63.5 | -10.0154
63.6 | -10.0325
63.7 | -10.0495
63.8 | -10.0666
63.9 | -10.0836
64 | -10.1006
64.1 | -10.1175
64.2 | -10.1344
64.3 | -10.1513
64.4 | -10.1682
64.5 | -10.185
64.6 | -10.2019
64.7 | -10.2187
64.8 | -10.2354
64.9 | -10.2522
65 | -10.2689
65.1 | -10.2856
65.2 | -10.3022
65.3 | -10.3189
65.4 | -10.3355
65.5 | -10.3521
65.6 | -10.3686
65.7 | -10.3852
65.8 | -10.4017
65.9 | -10.4182
66 | -10.4347
66.1 | -10.4511
66.2 | -10.4675
66.3 | -10.4839
66.4 | -10.5003
66.5 | -10.5166
66.6 | -10.5329
66.7 | -10.5492
66.8 | -10.5655
66.9 | -10.5817
67 | -10.5979
67.1 | -10.6141
67.2 | -10.6303
67.3 | -10.6464
67.4 | -10.6625
67.5 | -10.6786
67.6 | -10.6947
67.7 | -10.7108
67.8 | -10.7268
67.9 | -10.7428
68 | -10.7588
68.1 | -10.7747
68.2 | -10.7907
68.3 | -10.8066
68.4 | -10.8225
68.5 | -10.8383
68.6 | -10.8542
68.7 | -10.87
68.8 | -10.8858
68.9 | -10.9015
69 | -10.9173
69.1 | -10.933
69.2 | -10.9487
69.3 | -10.9644
69.4 | -10.98
69.5 | -10.9957
69.6 | -11.0113
69.7 | -11.0269
69.8 | -11.0424
69.9 | -11.058
70 | -11.0735
70.1 | -11.089
70.2 | -11.1045
70.3 | -11.1199
70.4 | -11.1354
70.5 | -11.1508
70.6 | -11.1662
70.7 | -11.1815
70.8 | -11.1969
70.9 | -11.2122
71 | -11.2275
71.1 | -11.2428
71.2 | -11.2581
71.3 | -11.2733
71.4 | -11.2885
71.5 | -11.3037
71.6 | -11.3189
71.7 | -11.334
71.8 | -11.3492
71.9 | -11.3643
72 | -11.3794
72.1 | -11.3944
72.2 | -11.4095
72.3 | -11.4245
72.4 | -11.4395
72.5 | -11.4545
72.6 | -11.4695
72.7 | -11.4844
72.8 | -11.4993
72.9 | -11.5142
73 | -11.5291
73.1 | -11.544
73.2 | -11.5588
73.3 | -11.5737
73.4 | -11.5885
73.5 | -11.6032
73.6 | -11.618
73.7 | -11.6327
73.8 | -11.6475
73.9 | -11.6622
74 | -11.6768
74.1 | -11.6915
74.2 | -11.7061
74.3 | -11.7208
74.4 | -11.7354
74.5 | -11.75
74.6 | -11.7645
74.7 | -11.7791
74.8 | -11.7936
74.9 | -11.8081
75 | -11.8226
75.1 | -11.8371
75.2 | -11.8515
75.3 | -11.8659
75.4 | -11.8803
75.5 | -11.8947
75.6 | -11.9091
75.7 | -11.9234
75.8 | -11.9378
75.9 | -11.9521
76 | -11.9664
76.1 | -11.9807
76.2 | -11.9949
76.3 | -12.0092
76.4 | -12.0234
76.5 | -12.0376
76.6 | -12.0518
76.7 | -12.0659
76.8 | -12.0801
76.9 | -12.0942
77 | -12.1083
77.1 | -12.1224
77.2 | -12.1365
77.3 | -12.1505
77.4 | -12.1646
77.5 | -12.1786
77.6 | -12.1926
77.7 | -12.2066
77.8 | -12.2205
77.9 | -12.2345
78 | -12.2484
78.1 | -12.2623
78.2 | -12.2762
78.3 | -12.2901
78.4 | -12.304
78.5 | -12.3178
78.6 | -12.3316
78.7 | -12.3454
78.8 | -12.3592
78.9 | -12.373
79 | -12.3867
79.1 | -12.4005
79.2 | -12.4142
79.3 | -12.4279
79.4 | -12.4416
79.5 | -12.4552
79.6 | -12.4689
79.7 | -12.4825
79.8 | -12.4961
79.9 | -12.5097
80 | -12.5233
80.1 | -12.5369
80.2 | -12.5504
80.3 | -12.5639
80.4 | -12.5775
80.5 | -12.5909
80.6 | -12.6044
80.7 | -12.6179
80.8 | -12.6313
80.9 | -12.6448
81 | -12.6582
81.1 | -12.6716
81.2 | -12.685
81.3 | -12.6983
81.4 | -12.7117
81.5 | -12.725
81.6 | -12.7383
81.7 | -12.7516
81.8 | -12.7649
81.9 | -12.7781
82 | -12.7914
82.1 | -12.8046
82.2 | -12.8178
82.3 | -12.831
82.4 | -12.8442
82.5 | -12.8574
82.6 | -12.8706
82.7 | -12.8837
82.8 | -12.8968
82.9 | -12.9099
83 | -12.923
83.1 | -12.9361
83.2 | -12.9491
83.3 | -12.9622
83.4 | -12.9752
83.5 | -12.9882
83.6 | -13.0012
83.7 | -13.0142
83.8 | -13.0272
83.9 | -13.0401
84 | -13.053
84.1 | -13.066
84.2 | -13.0789
84.3 | -13.0917
84.4 | -13.1046
84.5 | -13.1175
84.6 | -13.1303
84.7 | -13.1431
84.8 | -13.1559
84.9 | -13.1687
85 | -13.1815
85.1 | -13.1943
85.2 | -13.207
85.3 | -13.2198
85.4 | -13.2325
85.5 | -13.2452
85.6 | -13.2579
85.7 | -13.2706
85.8 | -13.2832
85.9 | -13.2959
86 | -13.3085
86.1 | -13.3211
86.2 | -13.3337
86.3 | -13.3463
86.4 | -13.3589
86.5 | -13.3715
86.6 | -13.384
86.7 | -13.3965
86.8 | -13.409
86.9 | -13.4215
87 | -13.434
87.1 | -13.4465
87.2 | -13.459
87.3 | -13.4714
87.4 | -13.4838
87.5 | -13.4963
87.6 | -13.5087
87.7 | -13.521
87.8 | -13.5334
87.9 | -13.5458
88 | -13.5581
88.1 | -13.5704
88.2 | -13.5828
88.3 | -13.5951
88.4 | -13.6074
88.5 | -13.6196
88.6 | -13.6319
88.7 | -13.6441
88.8 | -13.6564
88.9 | -13.6686
89 | -13.6808
89.1 | -13.693
89.2 | -13.7052
89.3 | -13.7173
89.4 | -13.7295
89.5 | -13.7416
89.6 | -13.7538
89.7 | -13.7659
89.8 | -13.778
89.9 | -13.79
90 | -13.8021

## V-Radar A 116-148_5_WI75
Radar A - 116-148.5 GHz proposal for WI75
Off-axis angle [degrees] | Azimuth pattern [dBi] | Elevation pattern [dBi]
0 | 30 | 30 | 30
0.1 | 29.9981 | 29.9925 | 29.99
0.2 | 29.9925 | 29.97 | 29.97
0.3 | 29.9831 | 29.9325 | 29.93
0.4 | 29.97 | 29.88 | 29.88
0.5 | 29.9531 | 29.8125 | 29.81
0.6 | 29.9325 | 29.73 | 29.73
0.7 | 29.9081 | 29.6325 | 29.63
0.8 | 29.88 | 29.52 | 29.52
0.9 | 29.8481 | 29.3925 | 29.39
1 | 29.8125 | 29.25 | 29.25
1.1 | 29.7731 | 29.0925 | 29.09
1.2 | 29.73 | 28.92 | 28.92
1.3 | 29.6831 | 28.7325 | 28.73
1.4 | 29.6325 | 28.53 | 28.53
1.5 | 29.5781 | 28.3125 | 28.31
1.6 | 29.52 | 28.08 | 28.08
1.7 | 29.4581 | 27.8325 | 27.83
1.8 | 29.3925 | 27.57 | 27.57
1.9 | 29.3231 | 27.2925 | 27.29
2 | 29.25 | 27 | 27
2.1 | 29.1731 | 26.6925 | 26.69
2.2 | 29.0925 | 26.37 | 26.37
2.3 | 29.0081 | 26.0325 | 26.03
2.4 | 28.92 | 25.68 | 25.68
2.5 | 28.8281 | 25.3125 | 25.31
2.6 | 28.7325 | 24.93 | 24.93
2.7 | 28.6331 | 24.5325 | 24.53
2.8 | 28.53 | 24.12 | 24.12
2.9 | 28.4231 | 23.6925 | 23.69
3 | 28.3125 | 23.25 | 23.25
3.1 | 28.1981 | 22.7925 | 22.79
3.2 | 28.08 | 22.32 | 22.32
3.3 | 27.9581 | 21.8325 | 21.83
3.4 | 27.8325 | 21.33 | 21.33
3.5 | 27.7031 | 20.8125 | 20.81
3.6 | 27.57 | 20.28 | 20.28
3.7 | 27.4331 | 19.7325 | 19.73
3.8 | 27.2925 | 19.17 | 19.17
3.9 | 27.1481 | 18.5925 | 18.59
4 | 27 | 18 | 18
4.1 | 26.8481 | 17.3925 | 17.39
4.2 | 26.6925 | 16.77 | 16.77
4.3 | 26.5331 | 16.1325 | 16.13
4.4 | 26.37 | 15.48 | 15.48
4.5 | 26.2031 | 14.8125 | 14.81
4.6 | 26.0325 | 14.13 | 14.13
4.7 | 25.8581 | 13.4325 | 13.43
4.8 | 25.68 | 12.72 | 12.72
4.9 | 25.4981 | 11.9925 | 11.99
5 | 25.3125 | 11.25 | 11.25
5.1 | 25.1231 | 10.4925 | 10.49
5.2 | 24.93 | 9.72 | 9.72
5.3 | 24.7331 | 8.9325 | 8.93
5.4 | 24.5325 | 8.13 | 8.13
5.5 | 24.3281 | 7.3125 | 7.31
5.6 | 24.12 | 6.48 | 6.48
5.7 | 23.9081 | 5.6325 | 5.63
5.8 | 23.6925 | 4.77 | 4.77
5.9 | 23.4731 | 3.8925 | 3.89
6 | 23.25 | 3 | 3
6.1 | 23.0231 | 2.0925 | 2.09
6.2 | 22.7925 | 1.17 | 1.17
6.3 | 22.5581 | 0.2325 | 0.23
6.4 | 22.32 | -0.72 | -0.72
6.5 | 22.0781 | -1.6875 | -1.69
6.6 | 21.8325 | -2.67 | -2.67
6.7 | 21.5831 | -3.6675 | -3.67
6.8 | 21.33 | -4.68 | -4.68
6.9 | 21.0731 | -5.7075 | -5.71
7 | 20.8125 | -6.076 | -6.08
7.1 | 20.5481 | -6.23 | -6.23
7.2 | 20.28 | -6.3818 | -6.38
7.3 | 20.0081 | -6.5316 | -6.53
7.4 | 19.7325 | -6.6793 | -6.68
7.5 | 19.4531 | -6.825 | -6.83
7.6 | 19.17 | -6.9688 | -6.97
7.7 | 18.8831 | -7.1108 | -7.11
7.8 | 18.5925 | -7.2509 | -7.25
7.9 | 18.2981 | -7.3892 | -7.39
8 | 18 | -7.5257 | -7.53
8.1 | 17.6981 | -7.6606 | -7.66
8.2 | 17.3925 | -7.7938 | -7.79
8.3 | 17.0831 | -7.9255 | -7.93
8.4 | 16.77 | -8.0555 | -8.06
8.5 | 16.4531 | -8.184 | -8.18
8.6 | 16.1325 | -8.311 | -8.31
8.7 | 15.8081 | -8.4365 | -8.44
8.8 | 15.48 | -8.5606 | -8.56
8.9 | 15.1481 | -8.6833 | -8.68
9 | 14.8125 | -8.8046 | -8.8
9.1 | 14.4731 | -8.9245 | -8.92
9.2 | 14.13 | -9.0432 | -9.04
9.3 | 13.7831 | -9.1606 | -9.16
9.4 | 13.4325 | -9.2767 | -9.28
9.5 | 13.0781 | -9.3916 | -9.39
9.6 | 12.72 | -9.5053 | -9.51
9.7 | 12.3581 | -9.6178 | -9.62
9.8 | 11.9925 | -9.7292 | -9.73
9.9 | 11.6231 | -9.8394 | -9.84
10 | 11.25 | -9.9485 | -9.95
10.1 | 10.8731 | -10.0565 | -10.06
10.2 | 10.4925 | -10.1635 | -10.16
10.3 | 10.1081 | -10.2694 | -10.27
10.4 | 9.72 | -10.3743 | -10.37
10.5 | 9.3281 | -10.4782 | -10.48
10.6 | 8.9325 | -10.5811 | -10.58
10.7 | 8.5331 | -10.6831 | -10.68
10.8 | 8.13 | -10.7841 | -10.78
10.9 | 7.7231 | -10.8842 | -10.88
11 | 7.3125 | -10.9833 | -10.98
11.1 | 6.8981 | -11.0816 | -11.08
11.2 | 6.48 | -11.179 | -11.18
11.3 | 6.0581 | -11.2755 | -11.28
11.4 | 5.6325 | -11.3711 | -11.37
11.5 | 5.2031 | -11.4659 | -11.47
11.6 | 4.77 | -11.5599 | -11.56
11.7 | 4.3331 | -11.6531 | -11.65
11.8 | 3.8925 | -11.7456 | -11.75
11.9 | 3.4481 | -11.8372 | -11.84
12 | 3 | -11.928 | -11.93
12.1 | 2.5481 | -12.0181 | -12.02
12.2 | 2.0925 | -12.1075 | -12.11
12.3 | 1.6331 | -12.1961 | -12.2
12.4 | 1.17 | -12.284 | -12.28
12.5 | 0.70312 | -12.3713 | -12.37
12.6 | 0.2325 | -12.4578 | -12.46
12.7 | -0.24188 | -12.5436 | -12.54
12.8 | -0.72 | -12.6287 | -12.63
12.9 | -1.2019 | -12.7132 | -12.71
13 | -1.6875 | -12.7971 | -12.8
13.1 | -2.1769 | -12.8803 | -12.88
13.2 | -2.67 | -12.9628 | -12.96
13.3 | -3.1669 | -13.0448 | -13.04
13.4 | -3.6675 | -13.1261 | -13.13
13.5 | -4.1719 | -13.2068 | -13.21
13.6 | -4.68 | -13.287 | -13.29
13.7 | -5.1919 | -13.3665 | -13.37
13.8 | -5.7075 | -13.4455 | -13.45
13.9 | -5.9981 | -13.5239 | -13.52
14 | -6.076 | -13.6017 | -13.6
14.1 | -6.1532 | -13.679 | -13.68
14.2 | -6.23 | -13.7557 | -13.76
14.3 | -6.3062 | -13.8319 | -13.83
14.4 | -6.3818 | -13.9076 | -13.91
14.5 | -6.457 | -13.9827 | -13.98
14.6 | -6.5316 | -14.0573 | -14.06
14.7 | -6.6057 | -14.1314 | -14.13
14.8 | -6.6793 | -14.205 | -14.21
14.9 | -6.7524 | -14.2782 | -14.28
15 | -6.825 | -14.3508 | -14.35
15.1 | -6.8972 | -14.4229 | -14.42
15.2 | -6.9688 | -14.4946 | -14.49
15.3 | -7.04 | -14.5658 | -14.57
15.4 | -7.1108 | -14.6365 | -14.64
15.5 | -7.181 | -14.7068 | -14.71
15.6 | -7.2509 | -14.7766 | -14.78
15.7 | -7.3202 | -14.846 | -14.85
15.8 | -7.3892 | -14.9149 | -14.91
15.9 | -7.4577 | -14.9834 | -14.98
16 | -7.5257 | -15.0515 | -15.05
16.1 | -7.5934 | -15.1191 | -15.12
16.2 | -7.6606 | -15.1864 | -15.19
16.3 | -7.7274 | -15.2532 | -15.25
16.4 | -7.7938 | -15.3196 | -15.32
16.5 | -7.8598 | -15.3856 | -15.39
16.6 | -7.9255 | -15.4512 | -15.45
16.7 | -7.9907 | -15.5164 | -15.52
16.8 | -8.0555 | -15.5812 | -15.58
16.9 | -8.1199 | -15.6457 | -15.65
17 | -8.184 | -15.7097 | -15.71
17.1 | -8.2477 | -15.7734 | -15.77
17.2 | -8.311 | -15.8367 | -15.84
17.3 | -8.3739 | -15.8997 | -15.9
17.4 | -8.4365 | -15.9622 | -15.96
17.5 | -8.4987 | -16.0245 | -16.02
17.6 | -8.5606 | -16.0863 | -16.09
17.7 | -8.6221 | -16.1478 | -16.15
17.8 | -8.6833 | -16.209 | -16.21
17.9 | -8.7441 | -16.2698 | -16.27
18 | -8.8046 | -16.3303 | -16.33
18.1 | -8.8647 | -16.3905 | -16.39
18.2 | -8.9245 | -16.4503 | -16.45
18.3 | -8.984 | -16.5098 | -16.51
18.4 | -9.0432 | -16.5689 | -16.57
18.5 | -9.102 | -16.6278 | -16.63
18.6 | -9.1606 | -16.6863 | -16.69
18.7 | -9.2188 | -16.7445 | -16.74
18.8 | -9.2767 | -16.8024 | -16.8
18.9 | -9.3343 | -16.86 | -16.86
19 | -9.3916 | -16.9173 | -16.92
19.1 | -9.4486 | -16.9743 | -16.97
19.2 | -9.5053 | -17.031 | -17.03
19.3 | -9.5617 | -17.0874 | -17.09
19.4 | -9.6178 | -17.1435 | -17.14
19.5 | -9.6736 | -17.1994 | -17.2
19.6 | -9.7292 | -17.2549 | -17.25
19.7 | -9.7844 | -17.3102 | -17.31
19.8 | -9.8394 | -17.3651 | -17.37
19.9 | -9.8941 | -17.4198 | -17.42
20 | -9.9485 | -17.4743 | -17.47
20.1 | -10.0027 | -17.5284 | -17.53
20.2 | -10.0565 | -17.5823 | -17.58
20.3 | -10.1102 | -17.6359 | -17.64
20.4 | -10.1635 | -17.6893 | -17.69
20.5 | -10.2166 | -17.7423 | -17.74
20.6 | -10.2694 | -17.7952 | -17.8
20.7 | -10.322 | -17.8478 | -17.85
20.8 | -10.3743 | -17.9001 | -17.9
20.9 | -10.4264 | -17.9522 | -17.95
21 | -10.4782 | -18.004 | -18
21.1 | -10.5298 | -18.0556 | -18.06
21.2 | -10.5811 | -18.1069 | -18.11
21.3 | -10.6322 | -18.158 | -18.16
21.4 | -10.6831 | -18.2088 | -18.21
21.5 | -10.7337 | -18.2595 | -18.26
21.6 | -10.7841 | -18.3098 | -18.31
21.7 | -10.8342 | -18.36 | -18.36
21.8 | -10.8842 | -18.4099 | -18.41
21.9 | -10.9339 | -18.4596 | -18.46
22 | -10.9833 | -18.5091 | -18.51
22.1 | -11.0326 | -18.5583 | -18.56
22.2 | -11.0816 | -18.6073 | -18.61
22.3 | -11.1304 | -18.6561 | -18.66
22.4 | -11.179 | -18.7047 | -18.7
22.5 | -11.2273 | -18.7531 | -18.75
22.6 | -11.2755 | -18.8012 | -18.8
22.7 | -11.3234 | -18.8491 | -18.85
22.8 | -11.3711 | -18.8969 | -18.9
22.9 | -11.4186 | -18.9444 | -18.94
23 | -11.4659 | -18.9917 | -18.99
23.1 | -11.513 | -19.0388 | -19.04
23.2 | -11.5599 | -19.0857 | -19.09
23.3 | -11.6066 | -19.1324 | -19.13
23.4 | -11.6531 | -19.1789 | -19.18
23.5 | -11.6994 | -19.2252 | -19.23
23.6 | -11.7456 | -19.2713 | -19.27
23.7 | -11.7915 | -19.3172 | -19.32
23.8 | -11.8372 | -19.3629 | -19.36
23.9 | -11.8827 | -19.4084 | -19.41
24 | -11.928 | -19.4538 | -19.45
24.1 | -11.9732 | -19.4989 | -19.5
24.2 | -12.0181 | -19.5439 | -19.54
24.3 | -12.0629 | -19.5887 | -19.59
24.4 | -12.1075 | -19.6332 | -19.63
24.5 | -12.1519 | -19.6777 | -19.68
24.6 | -12.1961 | -19.7219 | -19.72
24.7 | -12.2402 | -19.7659 | -19.77
24.8 | -12.284 | -19.8098 | -19.81
24.9 | -12.3277 | -19.8535 | -19.85
25 | -12.3713 | -19.897 | -19.9
25.1 | -12.4146 | -19.9403 | -19.94
25.2 | -12.4578 | -19.9835 | -19.98
25.3 | -12.5008 | -20.0265 | -20.03
25.4 | -12.5436 | -20.0693 | -20.07
25.5 | -12.5863 | -20.112 | -20.11
25.6 | -12.6287 | -20.1545 | -20.15
25.7 | -12.6711 | -20.1968 | -20.2
25.8 | -12.7132 | -20.239 | -20.24
25.9 | -12.7552 | -20.281 | -20.28
26 | -12.7971 | -20.3228 | -20.32
26.1 | -12.8388 | -20.3645 | -20.36
26.2 | -12.8803 | -20.406 | -20.41
26.3 | -12.9216 | -20.4474 | -20.45
26.4 | -12.9628 | -20.4886 | -20.49
26.5 | -13.0039 | -20.5296 | -20.53
26.6 | -13.0448 | -20.5705 | -20.57
26.7 | -13.0855 | -20.6113 | -20.61
26.8 | -13.1261 | -20.6519 | -20.65
26.9 | -13.1666 | -20.6923 | -20.69
27 | -13.2068 | -20.7326 | -20.73
27.1 | -13.247 | -20.7727 | -20.77
27.2 | -13.287 | -20.8127 | -20.81
27.3 | -13.3268 | -20.8526 | -20.85
27.4 | -13.3665 | -20.8923 | -20.89
27.5 | -13.4061 | -20.9318 | -20.93
27.6 | -13.4455 | -20.9712 | -20.97
27.7 | -13.4847 | -21.0105 | -21.01
27.8 | -13.5239 | -21.0496 | -21.05
27.9 | -13.5629 | -21.0886 | -21.09
28 | -13.6017 | -21.1275 | -21.13
28.1 | -13.6404 | -21.1662 | -21.17
28.2 | -13.679 | -21.2047 | -21.2
28.3 | -13.7174 | -21.2432 | -21.24
28.4 | -13.7557 | -21.2815 | -21.28
28.5 | -13.7939 | -21.3196 | -21.32
28.6 | -13.8319 | -21.3577 | -21.36
28.7 | -13.8698 | -21.3955 | -21.4
28.8 | -13.9076 | -21.4333 | -21.43
28.9 | -13.9452 | -21.4709 | -21.47
29 | -13.9827 | -21.5085 | -21.51
29.1 | -14.0201 | -21.5458 | -21.55
29.2 | -14.0573 | -21.5831 | -21.58
29.3 | -14.0944 | -21.6202 | -21.62
29.4 | -14.1314 | -21.6572 | -21.66
29.5 | -14.1683 | -21.6941 | -21.69
29.6 | -14.205 | -21.7308 | -21.73
29.7 | -14.2417 | -21.7674 | -21.77
29.8 | -14.2782 | -21.8039 | -21.8
29.9 | -14.3145 | -21.8403 | -21.84
30 | -14.3508 | -21.8765 | -21.88
30.1 | -14.3869 | -21.9127 | -21.91
30.2 | -14.4229 | -21.9487 | -21.95
30.3 | -14.4588 | -21.9846 | -21.98
30.4 | -14.4946 | -22.0203 | -22.02
30.5 | -14.5302 | -22.056 | -22.06
30.6 | -14.5658 | -22.0915 | -22.09
30.7 | -14.6012 | -22.127 | -22.13
30.8 | -14.6365 | -22.1623 | -22.16
30.9 | -14.6717 | -22.1975 | -22.2
31 | -14.7068 | -22.2325 | -22.23
31.1 | -14.7418 | -22.2675 | -22.27
31.2 | -14.7766 | -22.3024 | -22.3
31.3 | -14.8114 | -22.3371 | -22.34
31.4 | -14.846 | -22.3717 | -22.37
31.5 | -14.8805 | -22.4063 | -22.41
31.6 | -14.9149 | -22.4407 | -22.44
31.7 | -14.9492 | -22.475 | -22.47
31.8 | -14.9834 | -22.5092 | -22.51
31.9 | -15.0175 | -22.5433 | -22.54
32 | -15.0515 | -22.5772 | -22.58
32.1 | -15.0854 | -22.6111 | -22.61
32.2 | -15.1191 | -22.6449 | -22.64
32.3 | -15.1528 | -22.6786 | -22.68
32.4 | -15.1864 | -22.7121 | -22.71
32.5 | -15.2198 | -22.7456 | -22.75
32.6 | -15.2532 | -22.7789 | -22.78
32.7 | -15.2864 | -22.8122 | -22.81
32.8 | -15.3196 | -22.8453 | -22.85
32.9 | -15.3526 | -22.8784 | -22.88
33 | -15.3856 | -22.9113 | -22.91
33.1 | -15.4185 | -22.9442 | -22.94
33.2 | -15.4512 | -22.977 | -22.98
33.3 | -15.4839 | -23.0096 | -23.01
33.4 | -15.5164 | -23.0422 | -23.04
33.5 | -15.5489 | -23.0746 | -23.07
33.6 | -15.5812 | -23.107 | -23.11
33.7 | -15.6135 | -23.1392 | -23.14
33.8 | -15.6457 | -23.1714 | -23.17
33.9 | -15.6777 | -23.2035 | -23.2
34 | -15.7097 | -23.2355 | -23.24
34.1 | -15.7416 | -23.2674 | -23.27
34.2 | -15.7734 | -23.2992 | -23.3
34.3 | -15.8051 | -23.3309 | -23.33
34.4 | -15.8367 | -23.3625 | -23.36
34.5 | -15.8682 | -23.394 | -23.39
34.6 | -15.8997 | -23.4254 | -23.43
34.7 | -15.931 | -23.4567 | -23.46
34.8 | -15.9622 | -23.488 | -23.49
34.9 | -15.9934 | -23.5191 | -23.52
35 | -16.0245 | -23.5502 | -23.55
35.1 | -16.0554 | -23.5812 | -23.58
35.2 | -16.0863 | -23.6121 | -23.61
35.3 | -16.1171 | -23.6429 | -23.64
35.4 | -16.1478 | -23.6736 | -23.67
35.5 | -16.1785 | -23.7042 | -23.7
35.6 | -16.209 | -23.7348 | -23.73
35.7 | -16.2395 | -23.7652 | -23.77
35.8 | -16.2698 | -23.7956 | -23.8
35.9 | -16.3001 | -23.8259 | -23.83
36 | -16.3303 | -23.8561 | -23.86
36.1 | -16.3604 | -23.8862 | -23.89
36.2 | -16.3905 | -23.9162 | -23.92
36.3 | -16.4204 | -23.9462 | -23.95
36.4 | -16.4503 | -23.976 | -23.98
36.5 | -16.4801 | -24.0058 | -24.01
36.6 | -16.5098 | -24.0355 | -24.04
36.7 | -16.5394 | -24.0652 | -24.07
36.8 | -16.5689 | -24.0947 | -24.09
36.9 | -16.5984 | -24.1242 | -24.12
37 | -16.6278 | -24.1535 | -24.15
37.1 | -16.6571 | -24.1828 | -24.18
37.2 | -16.6863 | -24.2121 | -24.21
37.3 | -16.7155 | -24.2412 | -24.24
37.4 | -16.7445 | -24.2703 | -24.27
37.5 | -16.7735 | -24.2993 | -24.3
37.6 | -16.8024 | -24.3282 | -24.33
37.7 | -16.8313 | -24.357 | -24.36
37.8 | -16.86 | -24.3858 | -24.39
37.9 | -16.8887 | -24.4145 | -24.41
38 | -16.9173 | -24.4431 | -24.44
38.1 | -16.9459 | -24.4716 | -24.47
38.2 | -16.9743 | -24.5001 | -24.5
38.3 | -17.0027 | -24.5285 | -24.53
38.4 | -17.031 | -24.5568 | -24.56
38.5 | -17.0593 | -24.585 | -24.59
38.6 | -17.0874 | -24.6132 | -24.61
38.7 | -17.1155 | -24.6413 | -24.64
38.8 | -17.1435 | -24.6693 | -24.67
38.9 | -17.1715 | -24.6972 | -24.7
39 | -17.1994 | -24.7251 | -24.73
39.1 | -17.2272 | -24.7529 | -24.75
39.2 | -17.2549 | -24.7807 | -24.78
39.3 | -17.2826 | -24.8083 | -24.81
39.4 | -17.3102 | -24.8359 | -24.84
39.5 | -17.3377 | -24.8634 | -24.86
39.6 | -17.3651 | -24.8909 | -24.89
39.7 | -17.3925 | -24.9183 | -24.92
39.8 | -17.4198 | -24.9456 | -24.95
39.9 | -17.4471 | -24.9728 | -24.97
40 | -17.4743 | -25 | -25
40.1 | -17.5014 | -25.0271 | -25.03
40.2 | -17.5284 | -25.0542 | -25.05
40.3 | -17.5554 | -25.0811 | -25.08
40.4 | -17.5823 | -25.108 | -25.11
40.5 | -17.6091 | -25.1349 | -25.13
40.6 | -17.6359 | -25.1617 | -25.16
40.7 | -17.6626 | -25.1884 | -25.19
40.8 | -17.6893 | -25.215 | -25.22
40.9 | -17.7158 | -25.2416 | -25.24
41 | -17.7423 | -25.2681 | -25.27
41.1 | -17.7688 | -25.2945 | -25.29
41.2 | -17.7952 | -25.3209 | -25.32
41.3 | -17.8215 | -25.3473 | -25.35
41.4 | -17.8478 | -25.3735 | -25.37
41.5 | -17.874 | -25.3997 | -25.4
41.6 | -17.9001 | -25.4258 | -25.43
41.7 | -17.9262 | -25.4519 | -25.45
41.8 | -17.9522 | -25.4779 | -25.48
41.9 | -17.9781 | -25.5039 | -25.5
42 | -18.004 | -25.5297 | -25.53
42.1 | -18.0298 | -25.5556 | -25.56
42.2 | -18.0556 | -25.5813 | -25.58
42.3 | -18.0813 | -25.607 | -25.61
42.4 | -18.1069 | -25.6326 | -25.63
42.5 | -18.1325 | -25.6582 | -25.66
42.6 | -18.158 | -25.6837 | -25.68
42.7 | -18.1834 | -25.7092 | -25.71
42.8 | -18.2088 | -25.7346 | -25.73
42.9 | -18.2342 | -25.7599 | -25.76
43 | -18.2595 | -25.7852 | -25.79
43.1 | -18.2847 | -25.8104 | -25.81
43.2 | -18.3098 | -25.8356 | -25.84
43.3 | -18.3349 | -25.8607 | -25.86
43.4 | -18.36 | -25.8857 | -25.89
43.5 | -18.385 | -25.9107 | -25.91
43.6 | -18.4099 | -25.9357 | -25.94
43.7 | -18.4348 | -25.9605 | -25.96
43.8 | -18.4596 | -25.9854 | -25.99
43.9 | -18.4844 | -26.0101 | -26.01
44 | -18.5091 | -26.0348 | -26.03
44.1 | -18.5337 | -26.0595 | -26.06
44.2 | -18.5583 | -26.0841 | -26.08
44.3 | -18.5828 | -26.1086 | -26.11
44.4 | -18.6073 | -26.1331 | -26.13
44.5 | -18.6318 | -26.1575 | -26.16
44.6 | -18.6561 | -26.1819 | -26.18
44.7 | -18.6804 | -26.2062 | -26.21
44.8 | -18.7047 | -26.2305 | -26.23
44.9 | -18.7289 | -26.2547 | -26.25
45 | -18.7531 | -26.2788 | -26.28
45.1 | -18.7772 | -26.3029 | -26.3
45.2 | -18.8012 | -26.327 | -26.33
45.3 | -18.8252 | -26.351 | -26.35
45.4 | -18.8491 | -26.3749 | -26.37
45.5 | -18.873 | -26.3988 | -26.4
45.6 | -18.8969 | -26.4226 | -26.42
45.7 | -18.9207 | -26.4464 | -26.45
45.8 | -18.9444 | -26.4701 | -26.47
45.9 | -18.9681 | -26.4938 | -26.49
46 | -18.9917 | -26.5174 | -26.52
46.1 | -19.0153 | -26.541 | -26.54
46.2 | -19.0388 | -26.5645 | -26.56
46.3 | -19.0623 | -26.588 | -26.59
46.4 | -19.0857 | -26.6114 | -26.61
46.5 | -19.1091 | -26.6348 | -26.63
46.6 | -19.1324 | -26.6581 | -26.66
46.7 | -19.1557 | -26.6814 | -26.68
46.8 | -19.1789 | -26.7046 | -26.7
46.9 | -19.2021 | -26.7278 | -26.73
47 | -19.2252 | -26.7509 | -26.75
47.1 | -19.2483 | -26.774 | -26.77
47.2 | -19.2713 | -26.7971 | -26.8
47.3 | -19.2943 | -26.82 | -26.82
47.4 | -19.3172 | -26.843 | -26.84
47.5 | -19.3401 | -26.8658 | -26.87
47.6 | -19.3629 | -26.8887 | -26.89
47.7 | -19.3857 | -26.9115 | -26.91
47.8 | -19.4084 | -26.9342 | -26.93
47.9 | -19.4311 | -26.9569 | -26.96
48 | -19.4538 | -26.9795 | -26.98
48.1 | -19.4764 | -27.0021 | -27
48.2 | -19.4989 | -27.0247 | -27.02
48.3 | -19.5214 | -27.0472 | -27.05
48.4 | -19.5439 | -27.0696 | -27.07
48.5 | -19.5663 | -27.092 | -27.09
48.6 | -19.5887 | -27.1144 | -27.11
48.7 | -19.611 | -27.1367 | -27.14
48.8 | -19.6332 | -27.159 | -27.16
48.9 | -19.6555 | -27.1812 | -27.18
49 | -19.6777 | -27.2034 | -27.2
49.1 | -19.6998 | -27.2255 | -27.23
49.2 | -19.7219 | -27.2476 | -27.25
49.3 | -19.7439 | -27.2697 | -27.27
49.4 | -19.7659 | -27.2917 | -27.29
49.5 | -19.7879 | -27.3136 | -27.31
49.6 | -19.8098 | -27.3355 | -27.34
49.7 | -19.8317 | -27.3574 | -27.36
49.8 | -19.8535 | -27.3792 | -27.38
49.9 | -19.8753 | -27.401 | -27.4
50 | -19.897 | -27.4228 | -27.42
50.1 | -19.9187 | -27.4444 | -27.44
50.2 | -19.9403 | -27.4661 | -27.47
50.3 | -19.9619 | -27.4877 | -27.49
50.4 | -19.9835 | -27.5093 | -27.51
50.5 | -20.005 | -27.5308 | -27.53
50.6 | -20.0265 | -27.5523 | -27.55
50.7 | -20.0479 | -27.5737 | -27.57
50.8 | -20.0693 | -27.5951 | -27.6
50.9 | -20.0907 | -27.6164 | -27.62
51 | -20.112 | -27.6378 | -27.64
51.1 | -20.1333 | -27.659 | -27.66
51.2 | -20.1545 | -27.6802 | -27.68
51.3 | -20.1757 | -27.7014 | -27.7
51.4 | -20.1968 | -27.7226 | -27.72
51.5 | -20.2179 | -27.7437 | -27.74
51.6 | -20.239 | -27.7647 | -27.76
51.7 | -20.26 | -27.7858 | -27.79
51.8 | -20.281 | -27.8067 | -27.81
51.9 | -20.3019 | -27.8277 | -27.83
52 | -20.3228 | -27.8486 | -27.85
52.1 | -20.3437 | -27.8694 | -27.87
52.2 | -20.3645 | -27.8903 | -27.89
52.3 | -20.3853 | -27.911 | -27.91
52.4 | -20.406 | -27.9318 | -27.93
52.5 | -20.4267 | -27.9525 | -27.95
52.6 | -20.4474 | -27.9731 | -27.97
52.7 | -20.468 | -27.9938 | -27.99
52.8 | -20.4886 | -28.0143 | -28.01
52.9 | -20.5091 | -28.0349 | -28.03
53 | -20.5296 | -28.0554 | -28.06
53.1 | -20.5501 | -28.0759 | -28.08
53.2 | -20.5705 | -28.0963 | -28.1
53.3 | -20.5909 | -28.1167 | -28.12
53.4 | -20.6113 | -28.137 | -28.14
53.5 | -20.6316 | -28.1573 | -28.16
53.6 | -20.6519 | -28.1776 | -28.18
53.7 | -20.6721 | -28.1979 | -28.2
53.8 | -20.6923 | -28.2181 | -28.22
53.9 | -20.7125 | -28.2382 | -28.24
54 | -20.7326 | -28.2583 | -28.26
54.1 | -20.7527 | -28.2784 | -28.28
54.2 | -20.7727 | -28.2985 | -28.3
54.3 | -20.7927 | -28.3185 | -28.32
54.4 | -20.8127 | -28.3385 | -28.34
54.5 | -20.8327 | -28.3584 | -28.36
54.6 | -20.8526 | -28.3783 | -28.38
54.7 | -20.8724 | -28.3982 | -28.4
54.8 | -20.8923 | -28.418 | -28.42
54.9 | -20.9121 | -28.4378 | -28.44
55 | -20.9318 | -28.4576 | -28.46
55.1 | -20.9515 | -28.4773 | -28.48
55.2 | -20.9712 | -28.497 | -28.5
55.3 | -20.9909 | -28.5166 | -28.52
55.4 | -21.0105 | -28.5362 | -28.54
55.5 | -21.0301 | -28.5558 | -28.56
55.6 | -21.0496 | -28.5754 | -28.58
55.7 | -21.0691 | -28.5949 | -28.59
55.8 | -21.0886 | -28.6144 | -28.61
55.9 | -21.108 | -28.6338 | -28.63
56 | -21.1275 | -28.6532 | -28.65
56.1 | -21.1468 | -28.6726 | -28.67
56.2 | -21.1662 | -28.6919 | -28.69
56.3 | -21.1855 | -28.7112 | -28.71
56.4 | -21.2047 | -28.7305 | -28.73
56.5 | -21.224 | -28.7497 | -28.75
56.6 | -21.2432 | -28.7689 | -28.77
56.7 | -21.2623 | -28.7881 | -28.79
56.8 | -21.2815 | -28.8072 | -28.81
56.9 | -21.3006 | -28.8263 | -28.83
57 | -21.3196 | -28.8454 | -28.85
57.1 | -21.3387 | -28.8644 | -28.86
57.2 | -21.3577 | -28.8834 | -28.88
57.3 | -21.3766 | -28.9024 | -28.9
57.4 | -21.3955 | -28.9213 | -28.92
57.5 | -21.4144 | -28.9402 | -28.94
57.6 | -21.4333 | -28.9591 | -28.96
57.7 | -21.4521 | -28.9779 | -28.98
57.8 | -21.4709 | -28.9967 | -29
57.9 | -21.4897 | -29.0155 | -29.02
58 | -21.5085 | -29.0342 | -29.03
58.1 | -21.5272 | -29.0529 | -29.05
58.2 | -21.5458 | -29.0716 | -29.07
58.3 | -21.5645 | -29.0902 | -29.09
58.4 | -21.5831 | -29.1088 | -29.11
58.5 | -21.6016 | -29.1274 | -29.13
58.6 | -21.6202 | -29.1459 | -29.15
58.7 | -21.6387 | -29.1645 | -29.16
58.8 | -21.6572 | -29.1829 | -29.18
58.9 | -21.6756 | -29.2014 | -29.2
59 | -21.6941 | -29.2198 | -29.22
59.1 | -21.7124 | -29.2382 | -29.24
59.2 | -21.7308 | -29.2565 | -29.26
59.3 | -21.7491 | -29.2749 | -29.27
59.4 | -21.7674 | -29.2932 | -29.29
59.5 | -21.7857 | -29.3114 | -29.31
59.6 | -21.8039 | -29.3297 | -29.33
59.7 | -21.8221 | -29.3479 | -29.35
59.8 | -21.8403 | -29.366 | -29.37
59.9 | -21.8584 | -29.3842 | -29.38
60 | -21.8765 | -29.4023 | -29.4
60.1 | -21.8946 | -29.4204 | -29.42
60.2 | -21.9127 | -29.4384 | -29.44
60.3 | -21.9307 | -29.4564 | -29.46
60.4 | -21.9487 | -29.4744 | -29.47
60.5 | -21.9666 | -29.4924 | -29.49
60.6 | -21.9846 | -29.5103 | -29.51
60.7 | -22.0025 | -29.5282 | -29.53
60.8 | -22.0203 | -29.5461 | -29.55
60.9 | -22.0382 | -29.5639 | -29.56
61 | -22.056 | -29.5817 | -29.58
61.1 | -22.0738 | -29.5995 | -29.6
61.2 | -22.0915 | -29.6173 | -29.62
61.3 | -22.1093 | -29.635 | -29.64
61.4 | -22.127 | -29.6527 | -29.65
61.5 | -22.1446 | -29.6704 | -29.67
61.6 | -22.1623 | -29.688 | -29.69
61.7 | -22.1799 | -29.7056 | -29.71
61.8 | -22.1975 | -29.7232 | -29.72
61.9 | -22.215 | -29.7408 | -29.74
62 | -22.2325 | -29.7583 | -29.76
62.1 | -22.25 | -29.7758 | -29.78
62.2 | -22.2675 | -29.7933 | -29.79
62.3 | -22.285 | -29.8107 | -29.81
62.4 | -22.3024 | -29.8281 | -29.83
62.5 | -22.3198 | -29.8455 | -29.85
62.6 | -22.3371 | -29.8629 | -29.86
62.7 | -22.3544 | -29.8802 | -29.88
62.8 | -22.3717 | -29.8975 | -29.9
62.9 | -22.389 | -29.9148 | -29.91
63 | -22.4063 | -29.932 | -29.93
63.1 | -22.4235 | -29.9492 | -29.95
63.2 | -22.4407 | -29.9664 | -29.97
63.3 | -22.4578 | -29.9836 | -29.98
63.4 | -22.475 | -30.0007 | -30
63.5 | -22.4921 | -30.0178 | -30.02
63.6 | -22.5092 | -30.0349 | -30.03
63.7 | -22.5262 | -30.052 | -30.05
63.8 | -22.5433 | -30.069 | -30.07
63.9 | -22.5603 | -30.086 | -30.09
64 | -22.5772 | -30.103 | -30.1
64.1 | -22.5942 | -30.12 | -30.12
64.2 | -22.6111 | -30.1369 | -30.14
64.3 | -22.628 | -30.1538 | -30.15
64.4 | -22.6449 | -30.1706 | -30.17
64.5 | -22.6617 | -30.1875 | -30.19
64.6 | -22.6786 | -30.2043 | -30.2
64.7 | -22.6954 | -30.2211 | -30.22
64.8 | -22.7121 | -30.2379 | -30.24
64.9 | -22.7289 | -30.2546 | -30.25
65 | -22.7456 | -30.2713 | -30.27
65.1 | -22.7623 | -30.288 | -30.29
65.2 | -22.7789 | -30.3047 | -30.3
65.3 | -22.7956 | -30.3213 | -30.32
65.4 | -22.8122 | -30.3379 | -30.34
65.5 | -22.8288 | -30.3545 | -30.35
65.6 | -22.8453 | -30.3711 | -30.37
65.7 | -22.8619 | -30.3876 | -30.39
65.8 | -22.8784 | -30.4041 | -30.4
65.9 | -22.8949 | -30.4206 | -30.42
66 | -22.9113 | -30.4371 | -30.44
66.1 | -22.9278 | -30.4535 | -30.45
66.2 | -22.9442 | -30.4699 | -30.47
66.3 | -22.9606 | -30.4863 | -30.49
66.4 | -22.977 | -30.5027 | -30.5
66.5 | -22.9933 | -30.519 | -30.52
66.6 | -23.0096 | -30.5354 | -30.54
66.7 | -23.0259 | -30.5516 | -30.55
66.8 | -23.0422 | -30.5679 | -30.57
66.9 | -23.0584 | -30.5842 | -30.58
67 | -23.0746 | -30.6004 | -30.6
67.1 | -23.0908 | -30.6166 | -30.62
67.2 | -23.107 | -30.6327 | -30.63
67.3 | -23.1231 | -30.6489 | -30.65
67.4 | -23.1392 | -30.665 | -30.66
67.5 | -23.1553 | -30.6811 | -30.68
67.6 | -23.1714 | -30.6972 | -30.7
67.7 | -23.1875 | -30.7132 | -30.71
67.8 | -23.2035 | -30.7292 | -30.73
67.9 | -23.2195 | -30.7452 | -30.75
68 | -23.2355 | -30.7612 | -30.76
68.1 | -23.2514 | -30.7772 | -30.78
68.2 | -23.2674 | -30.7931 | -30.79
68.3 | -23.2833 | -30.809 | -30.81
68.4 | -23.2992 | -30.8249 | -30.82
68.5 | -23.315 | -30.8408 | -30.84
68.6 | -23.3309 | -30.8566 | -30.86
68.7 | -23.3467 | -30.8724 | -30.87
68.8 | -23.3625 | -30.8882 | -30.89
68.9 | -23.3782 | -30.904 | -30.9
69 | -23.394 | -30.9197 | -30.92
69.1 | -23.4097 | -30.9355 | -30.94
69.2 | -23.4254 | -30.9512 | -30.95
69.3 | -23.4411 | -30.9668 | -30.97
69.4 | -23.4567 | -30.9825 | -30.98
69.5 | -23.4724 | -30.9981 | -31
69.6 | -23.488 | -31.0137 | -31.01
69.7 | -23.5036 | -31.0293 | -31.03
69.8 | -23.5191 | -31.0449 | -31.04
69.9 | -23.5347 | -31.0604 | -31.06
70 | -23.5502 | -31.076 | -31.08
70.1 | -23.5657 | -31.0915 | -31.09
70.2 | -23.5812 | -31.1069 | -31.11
70.3 | -23.5966 | -31.1224 | -31.12
70.4 | -23.6121 | -31.1378 | -31.14
70.5 | -23.6275 | -31.1532 | -31.15
70.6 | -23.6429 | -31.1686 | -31.17
70.7 | -23.6582 | -31.184 | -31.18
70.8 | -23.6736 | -31.1993 | -31.2
70.9 | -23.6889 | -31.2147 | -31.21
71 | -23.7042 | -31.23 | -31.23
71.1 | -23.7195 | -31.2452 | -31.25
71.2 | -23.7348 | -31.2605 | -31.26
71.3 | -23.75 | -31.2757 | -31.28
71.4 | -23.7652 | -31.291 | -31.29
71.5 | -23.7804 | -31.3062 | -31.31
71.6 | -23.7956 | -31.3213 | -31.32
71.7 | -23.8107 | -31.3365 | -31.34
71.8 | -23.8259 | -31.3516 | -31.35
71.9 | -23.841 | -31.3667 | -31.37
72 | -23.8561 | -31.3818 | -31.38
72.1 | -23.8711 | -31.3969 | -31.4
72.2 | -23.8862 | -31.4119 | -31.41
72.3 | -23.9012 | -31.427 | -31.43
72.4 | -23.9162 | -31.442 | -31.44
72.5 | -23.9312 | -31.457 | -31.46
72.6 | -23.9462 | -31.4719 | -31.47
72.7 | -23.9611 | -31.4869 | -31.49
72.8 | -23.976 | -31.5018 | -31.5
72.9 | -23.9909 | -31.5167 | -31.52
73 | -24.0058 | -31.5316 | -31.53
73.1 | -24.0207 | -31.5464 | -31.55
73.2 | -24.0355 | -31.5613 | -31.56
73.3 | -24.0503 | -31.5761 | -31.58
73.4 | -24.0652 | -31.5909 | -31.59
73.5 | -24.0799 | -31.6057 | -31.61
73.6 | -24.0947 | -31.6204 | -31.62
73.7 | -24.1094 | -31.6352 | -31.64
73.8 | -24.1242 | -31.6499 | -31.65
73.9 | -24.1389 | -31.6646 | -31.66
74 | -24.1535 | -31.6793 | -31.68
74.1 | -24.1682 | -31.694 | -31.69
74.2 | -24.1828 | -31.7086 | -31.71
74.3 | -24.1975 | -31.7232 | -31.72
74.4 | -24.2121 | -31.7378 | -31.74
74.5 | -24.2267 | -31.7524 | -31.75
74.6 | -24.2412 | -31.767 | -31.77
74.7 | -24.2558 | -31.7815 | -31.78
74.8 | -24.2703 | -31.796 | -31.8
74.9 | -24.2848 | -31.8105 | -31.81
75 | -24.2993 | -31.825 | -31.83
75.1 | -24.3137 | -31.8395 | -31.84
75.2 | -24.3282 | -31.8539 | -31.85
75.3 | -24.3426 | -31.8684 | -31.87
75.4 | -24.357 | -31.8828 | -31.88
75.5 | -24.3714 | -31.8972 | -31.9
75.6 | -24.3858 | -31.9115 | -31.91
75.7 | -24.4001 | -31.9259 | -31.93
75.8 | -24.4145 | -31.9402 | -31.94
75.9 | -24.4288 | -31.9545 | -31.95
76 | -24.4431 | -31.9688 | -31.97
76.1 | -24.4574 | -31.9831 | -31.98
76.2 | -24.4716 | -31.9974 | -32
76.3 | -24.4859 | -32.0116 | -32.01
76.4 | -24.5001 | -32.0258 | -32.03
76.5 | -24.5143 | -32.04 | -32.04
76.6 | -24.5285 | -32.0542 | -32.05
76.7 | -24.5426 | -32.0684 | -32.07
76.8 | -24.5568 | -32.0825 | -32.08
76.9 | -24.5709 | -32.0967 | -32.1
77 | -24.585 | -32.1108 | -32.11
77.1 | -24.5991 | -32.1249 | -32.12
77.2 | -24.6132 | -32.1389 | -32.14
77.3 | -24.6272 | -32.153 | -32.15
77.4 | -24.6413 | -32.167 | -32.17
77.5 | -24.6553 | -32.181 | -32.18
77.6 | -24.6693 | -32.195 | -32.2
77.7 | -24.6833 | -32.209 | -32.21
77.8 | -24.6972 | -32.223 | -32.22
77.9 | -24.7112 | -32.2369 | -32.24
78 | -24.7251 | -32.2509 | -32.25
78.1 | -24.739 | -32.2648 | -32.26
78.2 | -24.7529 | -32.2787 | -32.28
78.3 | -24.7668 | -32.2925 | -32.29
78.4 | -24.7807 | -32.3064 | -32.31
78.5 | -24.7945 | -32.3202 | -32.32
78.6 | -24.8083 | -32.3341 | -32.33
78.7 | -24.8221 | -32.3479 | -32.35
78.8 | -24.8359 | -32.3617 | -32.36
78.9 | -24.8497 | -32.3754 | -32.38
79 | -24.8634 | -32.3892 | -32.39
79.1 | -24.8772 | -32.4029 | -32.4
79.2 | -24.8909 | -32.4166 | -32.42
79.3 | -24.9046 | -32.4303 | -32.43
79.4 | -24.9183 | -32.444 | -32.44
79.5 | -24.9319 | -32.4577 | -32.46
79.6 | -24.9456 | -32.4713 | -32.47
79.7 | -24.9592 | -32.485 | -32.48
79.8 | -24.9728 | -32.4986 | -32.5
79.9 | -24.9864 | -32.5122 | -32.51
80 | -25 | -32.5257 | -32.53
80.1 | -25.0136 | -32.5393 | -32.54
80.2 | -25.0271 | -32.5529 | -32.55
80.3 | -25.0406 | -32.5664 | -32.57
80.4 | -25.0542 | -32.5799 | -32.58
80.5 | -25.0676 | -32.5934 | -32.59
80.6 | -25.0811 | -32.6069 | -32.61
80.7 | -25.0946 | -32.6203 | -32.62
80.8 | -25.108 | -32.6338 | -32.63
80.9 | -25.1215 | -32.6472 | -32.65
81 | -25.1349 | -32.6606 | -32.66
81.1 | -25.1483 | -32.674 | -32.67
81.2 | -25.1617 | -32.6874 | -32.69
81.3 | -25.175 | -32.7008 | -32.7
81.4 | -25.1884 | -32.7141 | -32.71
81.5 | -25.2017 | -32.7274 | -32.73
81.6 | -25.215 | -32.7408 | -32.74
81.7 | -25.2283 | -32.7541 | -32.75
81.8 | -25.2416 | -32.7673 | -32.77
81.9 | -25.2548 | -32.7806 | -32.78
82 | -25.2681 | -32.7938 | -32.79
82.1 | -25.2813 | -32.8071 | -32.81
82.2 | -25.2945 | -32.8203 | -32.82
82.3 | -25.3077 | -32.8335 | -32.83
82.4 | -25.3209 | -32.8467 | -32.85
82.5 | -25.3341 | -32.8598 | -32.86
82.6 | -25.3473 | -32.873 | -32.87
82.7 | -25.3604 | -32.8861 | -32.89
82.8 | -25.3735 | -32.8993 | -32.9
82.9 | -25.3866 | -32.9124 | -32.91
83 | -25.3997 | -32.9255 | -32.93
83.1 | -25.4128 | -32.9385 | -32.94
83.2 | -25.4258 | -32.9516 | -32.95
83.3 | -25.4389 | -32.9646 | -32.96
83.4 | -25.4519 | -32.9777 | -32.98
83.5 | -25.4649 | -32.9907 | -32.99
83.6 | -25.4779 | -33.0037 | -33
83.7 | -25.4909 | -33.0166 | -33.02
83.8 | -25.5039 | -33.0296 | -33.03
83.9 | -25.5168 | -33.0425 | -33.04
84 | -25.5297 | -33.0555 | -33.06
84.1 | -25.5427 | -33.0684 | -33.07
84.2 | -25.5556 | -33.0813 | -33.08
84.3 | -25.5684 | -33.0942 | -33.09
84.4 | -25.5813 | -33.1071 | -33.11
84.5 | -25.5942 | -33.1199 | -33.12
84.6 | -25.607 | -33.1328 | -33.13
84.7 | -25.6198 | -33.1456 | -33.15
84.8 | -25.6326 | -33.1584 | -33.16
84.9 | -25.6454 | -33.1712 | -33.17
85 | -25.6582 | -33.184 | -33.18
85.1 | -25.671 | -33.1967 | -33.2
85.2 | -25.6837 | -33.2095 | -33.21
85.3 | -25.6965 | -33.2222 | -33.22
85.4 | -25.7092 | -33.2349 | -33.23
85.5 | -25.7219 | -33.2477 | -33.25
85.6 | -25.7346 | -33.2603 | -33.26
85.7 | -25.7473 | -33.273 | -33.27
85.8 | -25.7599 | -33.2857 | -33.29
85.9 | -25.7726 | -33.2983 | -33.3
86 | -25.7852 | -33.311 | -33.31
86.1 | -25.7978 | -33.3236 | -33.32
86.2 | -25.8104 | -33.3362 | -33.34
86.3 | -25.823 | -33.3488 | -33.35
86.4 | -25.8356 | -33.3613 | -33.36
86.5 | -25.8482 | -33.3739 | -33.37
86.6 | -25.8607 | -33.3864 | -33.39
86.7 | -25.8732 | -33.399 | -33.4
86.8 | -25.8857 | -33.4115 | -33.41
86.9 | -25.8982 | -33.424 | -33.42
87 | -25.9107 | -33.4365 | -33.44
87.1 | -25.9232 | -33.449 | -33.45
87.2 | -25.9357 | -33.4614 | -33.46
87.3 | -25.9481 | -33.4739 | -33.47
87.4 | -25.9605 | -33.4863 | -33.49
87.5 | -25.973 | -33.4987 | -33.5
87.6 | -25.9854 | -33.5111 | -33.51
87.7 | -25.9977 | -33.5235 | -33.52
87.8 | -26.0101 | -33.5359 | -33.54
87.9 | -26.0225 | -33.5482 | -33.55
88 | -26.0348 | -33.5606 | -33.56
88.1 | -26.0471 | -33.5729 | -33.57
88.2 | -26.0595 | -33.5852 | -33.59
88.3 | -26.0718 | -33.5975 | -33.6
88.4 | -26.0841 | -33.6098 | -33.61
88.5 | -26.0963 | -33.6221 | -33.62
88.6 | -26.1086 | -33.6343 | -33.63
88.7 | -26.1208 | -33.6466 | -33.65
88.8 | -26.1331 | -33.6588 | -33.66
88.9 | -26.1453 | -33.671 | -33.67
89 | -26.1575 | -33.6833 | -33.68
89.1 | -26.1697 | -33.6954 | -33.7
89.2 | -26.1819 | -33.7076 | -33.71
89.3 | -26.194 | -33.7198 | -33.72
89.4 | -26.2062 | -33.7319 | -33.73
89.5 | -26.2183 | -33.7441 | -33.74
89.6 | -26.2305 | -33.7562 | -33.76
89.7 | -26.2426 | -33.7683 | -33.77
89.8 | -26.2547 | -33.7804 | -33.78
89.9 | -26.2667 | -33.7925 | -33.79
90 | -26.2788 | -33.8046 | -33.8

## S1_Radar_A_adjacent
Angle α | 3.624
Frequency [GHz] | 140.5 | adjecent to 141 GHz |  | Specific attenuation due to atmospheric gases (ITU-R P.676-11 figure 5) [dB/km] |  |  | 1
Max Emission V-Radar eirp (peak)[dBm] | 18 | ´-20dB OOB |  | Long Term interference criterion (mean power); Interference threshold at receiver input within IF bandwidth [dBm] |  |  | -90
Max Emission V-Radar eirp (mean)[dBm] | 13 | ´-20dB OOB |  | Peak power objective; Interference threshold at receiver input within IF bandwidth [dBm] |  |  | -65
Bandwidth interfer TX signal | 1GHz
Max PSD Emission eirp [dBm/MHz] | -15
Max Gain V-Radar (β=0) [dBi] | 30
Distance D | (6m -0,7m)/(D m) | β Scenario 1 | β Scenario 1 (rounded) | δ missalaignment | δ missalaignment (rounded) | interferference distance in m | Freespace [dB] | FS Antenna gain [dB] | Elevation pattern [dB relative to main beam] | Mean radiated power Typ A into direction FS-RX, β elevation V-Radar eirp | peak radiated power Typ A into direction FS-RX, β elevation V-Radar eirp | Received mean power @ FS-RX | Received peak power @ FS-RX | Margin for the Long term interference | Margin for Peak Power
1 | 5.3 | 79.3151 | 79.3 | 82.9391 | 82.9 | 5.3935 | 90.041 | -12.9099 | -31.8168 | -18.8168 | -13.8168 | -121.7677 | -116.7677 | 31.7677 | 51.7677
2 | 2.65 | 69.3256 | 69.3 | 72.9496 | 72.9 | 5.6648 | 90.4672 | -11.5142 | -30.9387 | -17.9387 | -12.9387 | -119.9202 | -114.9202 | 29.9202 | 49.9202
3 | 1.7667 | 60.4885 | 60.5 | 64.1125 | 64.1 | 6.0902 | 91.0961 | -10.1175 | -30.0541 | -17.0541 | -12.0541 | -118.2677 | -113.2677 | 28.2677 | 48.2677
4 | 1.325 | 52.9575 | 53 | 56.5815 | 56.6 | 6.64 | 91.8469 | -8.7665 | -29.1919 | -16.1919 | -11.1919 | -116.8053 | -111.8053 | 26.8053 | 46.8053
5 | 1.06 | 46.6683 | 46.7 | 50.2923 | 50.3 | 7.2863 | 92.6537 | -7.4853 | -28.3675 | -15.3675 | -10.3675 | -115.5064 | -110.5064 | 25.5064 | 45.5064
6 | 0.88333 | 41.4552 | 41.5 | 45.0792 | 45.1 | 8.0056 | 93.4714 | -6.3005 | -27.5985 | -14.5985 | -9.5985 | -114.3703 | -109.3703 | 24.3703 | 44.3703
7 | 0.75714 | 37.1309 | 37.1 | 40.7549 | 40.8 | 8.7801 | 94.2735 | -5.1859 | -26.8683 | -13.8683 | -8.8683 | -113.3278 | -108.3278 | 23.3278 | 43.3278
8 | 0.6625 | 33.5245 | 33.5 | 37.1485 | 37.1 | 9.5964 | 95.0457 | -4.1804 | -26.2034 | -13.2034 | -8.2034 | -112.4295 | -107.4295 | 22.4295 | 42.4295
9 | 0.58889 | 30.4934 | 30.5 | 34.1174 | 34.1 | 10.4446 | 95.7814 | -3.2649 | -25.5922 | -12.5922 | -7.5922 | -111.6385 | -106.6385 | 21.6385 | 41.6385
10 | 0.53 | 27.9236 | 27.9 | 31.5476 | 31.5 | 11.3177 | 96.4787 | -2.4038 | -24.9884 | -11.9884 | -6.9884 | -110.8709 | -105.8709 | 20.8709 | 40.8709
11 | 0.48182 | 25.7256 | 25.7 | 29.3496 | 29.3 | 12.2102 | 97.138 | -1.6177 | -24.4513 | -11.4513 | -6.4513 | -110.2071 | -105.2071 | 20.2071 | 40.2071
12 | 0.44167 | 23.8294 | 23.8 | 27.4534 | 27.5 | 13.1183 | 97.7611 | -0.92937 | -23.9764 | -10.9764 | -5.9764 | -109.6668 | -104.6668 | 19.6668 | 39.6668
13 | 0.40769 | 22.1803 | 22.2 | 25.8043 | 25.8 | 14.0389 | 98.3502 | -0.23654 | -23.4936 | -10.4936 | -5.4936 | -109.0803 | -104.0803 | 19.0803 | 39.0803
14 | 0.37857 | 20.7352 | 20.7 | 24.3592 | 24.4 | 14.9696 | 98.9078 | 0.41379 | -23.0357 | -10.0357 | -5.0357 | -108.5297 | -103.5297 | 18.5297 | 38.5297
15 | 0.35333 | 19.46 | 19.5 | 23.084 | 23.1 | 15.9088 | 99.4363 | 0.96365 | -22.6783 | -9.6783 | -4.6783 | -108.1509 | -103.1509 | 18.1509 | 38.1509
16 | 0.33125 | 18.3275 | 18.3 | 21.9515 | 22 | 16.855 | 99.9381 | 1.4934 | -22.2645 | -9.2645 | -4.2645 | -107.7092 | -102.7092 | 17.7092 | 37.7092
17 | 0.31176 | 17.3156 | 17.3 | 20.9396 | 20.9 | 17.807 | 100.4154 | 2.1024 | -21.8984 | -8.8984 | -3.8984 | -107.2114 | -102.2114 | 17.2114 | 37.2114
18 | 0.29444 | 16.4068 | 16.4 | 20.0308 | 20 | 18.7641 | 100.8701 | 2.5282 | -21.5105 | -8.5105 | -3.5105 | -106.8524 | -101.8524 | 16.8524 | 36.8524
19 | 0.27895 | 15.5863 | 15.6 | 19.2103 | 19.2 | 19.7254 | 101.304 | 3.0281 | -21.1827 | -8.1827 | -3.1827 | -106.4586 | -101.4586 | 16.4586 | 36.4586
20 | 0.265 | 14.8422 | 14.8 | 18.4662 | 18.5 | 20.6903 | 101.7189 | 3.3747 | -20.8817 | -7.8817 | -2.8817 | -106.2259 | -101.2259 | 16.2259 | 36.2259
21 | 0.25238 | 14.1646 | 14.2 | 17.7886 | 17.8 | 21.6585 | 102.1161 | 3.7934 | -20.566 | -7.566 | -2.566 | -105.8887 | -100.8887 | 15.8887 | 35.8887
22 | 0.24091 | 13.545 | 13.5 | 17.169 | 17.2 | 22.6294 | 102.497 | 4.1657 | -20.2827 | -7.2827 | -2.2827 | -105.614 | -100.614 | 15.614 | 35.614
23 | 0.23043 | 12.9764 | 13 | 16.6004 | 16.6 | 23.6028 | 102.8628 | 4.5512 | -20.0369 | -7.0369 | -2.0369 | -105.3484 | -100.3484 | 15.3484 | 35.3484
24 | 0.22083 | 12.453 | 12.5 | 16.077 | 16.1 | 24.5782 | 103.2145 | 4.8833 | -19.7814 | -6.7814 | -1.7814 | -105.1126 | -100.1126 | 15.1126 | 35.1126
25 | 0.212 | 11.9695 | 12 | 15.5935 | 15.6 | 25.5556 | 103.5533 | 5.2957 | -19.5154 | -6.5154 | -1.5154 | -104.7731 | -99.7731 | 14.7731 | 34.7731
26 | 0.20385 | 11.5217 | 11.5 | 15.1457 | 15.1 | 26.5347 | 103.8798 | 5.6517 | -19.2382 | -6.2382 | -1.2382 | -104.4663 | -99.4663 | 14.4663 | 34.4663
27 | 0.1963 | 11.1057 | 11.1 | 14.7297 | 14.7 | 27.5153 | 104.195 | 5.9451 | -18.9486 | -5.9486 | -0.94862 | -104.1985 | -99.1985 | 14.1985 | 34.1985
28 | 0.18929 | 10.7185 | 10.7 | 14.3425 | 14.3 | 28.4972 | 104.4996 | 6.1705 | -18.7073 | -5.7073 | -0.70732 | -104.0363 | -99.0363 | 14.0363 | 34.0363
29 | 0.18276 | 10.357 | 10.4 | 13.981 | 14 | 29.4803 | 104.7942 | 6.4007 | -18.5832 | -5.5832 | -0.58323 | -103.9767 | -98.9767 | 13.9767 | 33.9767
30 | 0.17667 | 10.0189 | 10 | 13.6429 | 13.6 | 30.4646 | 105.0794 | 6.7956 | -18.3277 | -5.3277 | -0.32773 | -103.6116 | -98.6116 | 13.6116 | 33.6116
31 | 0.17097 | 9.7019 | 9.7 | 13.3259 | 13.3 | 31.4498 | 105.3559 | 6.9577 | -18.0618 | -5.0618 | -0.0618 | -103.46 | -98.46 | 13.46 | 33.46
32 | 0.16562 | 9.4042 | 9.4 | 13.0282 | 13 | 32.4359 | 105.6241 | 7.2054 | -17.9246 | -4.9246 | 0.075351 | -103.3433 | -98.3433 | 13.3433 | 33.3433
33 | 0.16061 | 9.1241 | 9.1 | 12.7481 | 12.7 | 33.4229 | 105.8844 | 7.5447 | -17.7134 | -4.7134 | 0.28665 | -103.0531 | -98.0531 | 13.0531 | 33.0531
34 | 0.15588 | 8.8601 | 8.9 | 12.4841 | 12.5 | 34.4106 | 106.1374 | 7.6312 | -17.5686 | -4.5686 | 0.43142 | -103.0748 | -98.0748 | 13.0748 | 33.0748
35 | 0.15143 | 8.6108 | 8.6 | 12.2348 | 12.2 | 35.399 | 106.3833 | 7.9843 | -17.3452 | -4.3452 | 0.65479 | -102.7442 | -97.7442 | 12.7442 | 32.7442
36 | 0.14722 | 8.375 | 8.4 | 11.999 | 12 | 36.388 | 106.6227 | 8.0744 | -17.1919 | -4.1919 | 0.80808 | -102.7402 | -97.7402 | 12.7402 | 32.7402
37 | 0.14324 | 8.1518 | 8.2 | 11.7758 | 11.8 | 37.3777 | 106.8558 | 8.2569 | -16.955 | -3.955 | 1.045 | -102.5539 | -97.5539 | 12.5539 | 32.5539
38 | 0.13947 | 7.94 | 7.9 | 11.564 | 11.6 | 38.3678 | 107.0829 | 8.5365 | -16.7921 | -3.7921 | 1.2079 | -102.3385 | -97.3385 | 12.3385 | 32.3385
39 | 0.1359 | 7.7389 | 7.7 | 11.3629 | 11.4 | 39.3585 | 107.3043 | 8.6313 | -16.6251 | -3.6251 | 1.3749 | -102.2981 | -97.2981 | 12.2981 | 32.2981
40 | 0.1325 | 7.5477 | 7.5 | 11.1717 | 11.2 | 40.3496 | 107.5203 | 8.9209 | -16.4537 | -3.4537 | 1.5463 | -102.0531 | -97.0531 | 12.0531 | 32.0531
41 | 0.12927 | 7.3657 | 7.4 | 10.9897 | 11 | 41.3411 | 107.7312 | 9.0191 | -16.3662 | -3.3662 | 1.6338 | -102.0783 | -97.0783 | 12.0783 | 32.0783
42 | 0.12619 | 7.1922 | 7.2 | 10.8162 | 10.8 | 42.3331 | 107.9371 | 9.2184 | -16.1877 | -3.1877 | 1.8123 | -101.9065 | -96.9065 | 11.9065 | 31.9065
43 | 0.12326 | 7.0266 | 7 | 10.6506 | 10.7 | 43.3254 | 108.1384 | 9.4213 | -16.0042 | -3.0042 | 1.9958 | -101.7213 | -96.7213 | 11.7213 | 31.7213
44 | 0.12045 | 6.8684 | 6.9 | 10.4924 | 10.5 | 44.3181 | 108.3351 | 9.5242 | -15.87 | -2.87 | 2.13 | -101.6809 | -96.6809 | 11.6809 | 31.6809
45 | 0.11778 | 6.7172 | 6.7 | 10.3412 | 10.3 | 45.311 | 108.5276 | 9.733 | -14.9633 | -1.9633 | 3.0367 | -100.7579 | -95.7579 | 10.7579 | 30.7579
46 | 0.11522 | 6.5725 | 6.6 | 10.1965 | 10.2 | 46.3043 | 108.716 | 9.9459 | -14.0833 | -1.0833 | 3.9167 | -99.8534 | -94.8534 | 9.8534 | 29.8534
47 | 0.11277 | 6.4338 | 6.4 | 10.0578 | 10.1 | 47.2979 | 108.9004 | 10.0539 | -13.6533 | -0.65333 | 4.3467 | -99.4997 | -94.4997 | 9.4997 | 29.4997
48 | 0.11042 | 6.3009 | 6.3 | 9.9249 | 9.9 | 48.2917 | 109.081 | 10.1631 | -12.8133 | 0.18667 | 5.1867 | -98.7312 | -93.7312 | 8.7312 | 28.7312
49 | 0.10816 | 6.1733 | 6.2 | 9.7973 | 9.8 | 49.2858 | 109.258 | 10.2733 | -12.8133 | 0.18667 | 5.1867 | -98.798 | -93.798 | 8.798 | 28.798
50 | 0.106 | 6.0508 | 6.1 | 9.6748 | 9.7 | 50.2801 | 109.4315 | 10.4972 | -12 | 1 | 6 | -97.9343 | -92.9343 | 7.9343 | 27.9343
51 | 0.10392 | 5.933 | 5.9 | 9.557 | 9.6 | 51.2747 | 109.6016 | 10.6109 | -11.6033 | 1.3967 | 6.3967 | -97.5941 | -92.5941 | 7.5941 | 27.5941
52 | 0.10192 | 5.8197 | 5.8 | 9.4437 | 9.4 | 52.2694 | 109.7685 | 10.7258 | -10.83 | 2.17 | 7.17 | -96.8727 | -91.8727 | 6.8727 | 26.8727
53 | 0.1 | 5.7106 | 5.7 | 9.3346 | 9.3 | 53.2643 | 109.9323 | 10.8419 | -10.83 | 2.17 | 7.17 | -96.9204 | -91.9204 | 6.9204 | 26.9204
54 | 0.098148 | 5.6055 | 5.6 | 9.2295 | 9.2 | 54.2595 | 110.093 | 11.0779 | -10.0833 | 2.9167 | 7.9167 | -96.0985 | -91.0985 | 6.0985 | 26.0985
55 | 0.096364 | 5.5042 | 5.5 | 9.1282 | 9.1 | 55.2548 | 110.2509 | 11.0779 | -10.0833 | 2.9167 | 7.9167 | -96.2563 | -91.2563 | 6.2563 | 26.2563
56 | 0.094643 | 5.4065 | 5.4 | 9.0305 | 9 | 56.2502 | 110.406 | 11.1979 | -9.72 | 3.28 | 8.28 | -95.9281 | -90.9281 | 5.9281 | 25.9281
57 | 0.092982 | 5.3122 | 5.3 | 8.9362 | 8.9 | 57.2459 | 110.5584 | 11.3192 | -9.0133 | 3.9867 | 8.9867 | -95.2525 | -90.2525 | 5.2525 | 25.2525
58 | 0.091379 | 5.2211 | 5.2 | 8.8451 | 8.8 | 58.2417 | 110.7082 | 11.4419 | -9.0133 | 3.9867 | 8.9867 | -95.2797 | -90.2797 | 5.2797 | 25.2797
59 | 0.089831 | 5.1331 | 5.1 | 8.7571 | 8.8 | 59.2376 | 110.8555 | 11.4419 | -8.3333 | 4.6667 | 9.6667 | -94.7469 | -89.7469 | 4.7469 | 24.7469
60 | 0.088333 | 5.048 | 5 | 8.672 | 8.7 | 60.2336 | 111.0003 | 11.6915 | -8.3333 | 4.6667 | 9.6667 | -94.6422 | -89.6422 | 4.6422 | 24.6422
61 | 0.086885 | 4.9657 | 5 | 8.5897 | 8.6 | 61.2298 | 111.1428 | 11.6915 | -8.3333 | 4.6667 | 9.6667 | -94.7846 | -89.7846 | 4.7846 | 24.7846
62 | 0.085484 | 4.886 | 4.9 | 8.51 | 8.5 | 62.2261 | 111.283 | 11.8185 | -8.0033 | 4.9967 | 9.9967 | -94.4678 | -89.4678 | 4.4678 | 24.4678
63 | 0.084127 | 4.8088 | 4.8 | 8.4328 | 8.4 | 63.2225 | 111.421 | 11.947 | -7.3633 | 5.6367 | 10.6367 | -93.8373 | -88.8373 | 3.8373 | 23.8373
64 | 0.082812 | 4.734 | 4.7 | 8.358 | 8.4 | 64.2191 | 111.5568 | 11.947 | -7.3633 | 5.6367 | 10.6367 | -93.9732 | -88.9732 | 3.9732 | 23.9732
65 | 0.081538 | 4.6615 | 4.7 | 8.2855 | 8.3 | 65.2157 | 111.6906 | 12.077 | -7.3633 | 5.6367 | 10.6367 | -93.9769 | -88.9769 | 3.9769 | 23.9769
66 | 0.080303 | 4.5912 | 4.6 | 8.2152 | 8.2 | 66.2125 | 111.8223 | 12.3418 | -6.75 | 6.25 | 11.25 | -93.2305 | -88.2305 | 3.2305 | 23.2305
67 | 0.079104 | 4.5229 | 4.5 | 8.1469 | 8.1 | 67.2093 | 111.9521 | 12.3418 | -6.75 | 6.25 | 11.25 | -93.3603 | -88.3603 | 3.3603 | 23.3603
68 | 0.077941 | 4.4567 | 4.5 | 8.0807 | 8.1 | 68.2062 | 112.08 | 12.3418 | -6.75 | 6.25 | 11.25 | -93.4882 | -88.4882 | 3.4882 | 23.4882
69 | 0.076812 | 4.3924 | 4.4 | 8.0164 | 8 | 69.2033 | 112.2061 | 12.4767 | -6.4533 | 6.5467 | 11.5467 | -93.1827 | -88.1827 | 3.1827 | 23.1827
70 | 0.075714 | 4.3298 | 4.3 | 7.9538 | 8 | 70.2004 | 112.3303 | 12.4767 | -6.1633 | 6.8367 | 11.8367 | -93.0169 | -88.0169 | 3.0169 | 23.0169
71 | 0.074648 | 4.2691 | 4.3 | 7.8931 | 7.9 | 71.1975 | 112.4528 | 12.6133 | -6.1633 | 6.8367 | 11.8367 | -93.0029 | -88.0029 | 3.0029 | 23.0029
72 | 0.073611 | 4.21 | 4.2 | 7.834 | 7.8 | 72.1948 | 112.5736 | 12.8917 | -5.88 | 7.12 | 12.12 | -92.562 | -87.562 | 2.562 | 22.562
73 | 0.072603 | 4.1525 | 4.2 | 7.7765 | 7.8 | 73.1921 | 112.6928 | 12.8917 | -5.88 | 7.12 | 12.12 | -92.6811 | -87.6811 | 2.6811 | 22.6811
74 | 0.071622 | 4.0966 | 4.1 | 7.7206 | 7.7 | 74.1896 | 112.8104 | 12.8917 | -5.3333 | 7.6667 | 12.6667 | -92.252 | -87.252 | 2.252 | 22.252
75 | 0.070667 | 4.0422 | 4 | 7.6662 | 7.7 | 75.187 | 112.9264 | 12.8917 | -5.3333 | 7.6667 | 12.6667 | -92.368 | -87.368 | 2.368 | 22.368
76 | 0.069737 | 3.9892 | 4 | 7.6132 | 7.6 | 76.1846 | 113.0409 | 13.1774 | -5.3333 | 7.6667 | 12.6667 | -92.1968 | -87.1968 | 2.1968 | 22.1968
77 | 0.068831 | 3.9375 | 3.9 | 7.5615 | 7.6 | 77.1822 | 113.1539 | 13.1774 | -4.8133 | 8.1867 | 13.1867 | -91.7898 | -86.7898 | 1.7898 | 21.7898
78 | 0.067949 | 3.8872 | 3.9 | 7.5112 | 7.5 | 78.1799 | 113.2654 | 13.1774 | -4.8133 | 8.1867 | 13.1867 | -91.9013 | -86.9013 | 1.9013 | 21.9013
79 | 0.067089 | 3.8381 | 3.8 | 7.4621 | 7.5 | 79.1776 | 113.3756 | 13.1774 | -4.5633 | 8.4367 | 13.4367 | -91.7615 | -86.7615 | 1.7615 | 21.7615
80 | 0.06625 | 3.7903 | 3.8 | 7.4143 | 7.4 | 80.1754 | 113.4843 | 13.3232 | -4.5633 | 8.4367 | 13.4367 | -91.7245 | -86.7245 | 1.7245 | 21.7245
81 | 0.065432 | 3.7436 | 3.7 | 7.3676 | 7.4 | 81.1732 | 113.5918 | 13.3232 | -4.5633 | 8.4367 | 13.4367 | -91.832 | -86.832 | 1.832 | 21.832
82 | 0.064634 | 3.6981 | 3.7 | 7.3221 | 7.3 | 82.1711 | 113.6979 | 13.6206 | -4.5633 | 8.4367 | 13.4367 | -91.6406 | -86.6406 | 1.6406 | 21.6406
83 | 0.063855 | 3.6537 | 3.7 | 7.2777 | 7.3 | 83.169 | 113.8028 | 13.6206 | -4.5633 | 8.4367 | 13.4367 | -91.7455 | -86.7455 | 1.7455 | 21.7455
84 | 0.063095 | 3.6103 | 3.6 | 7.2343 | 7.2 | 84.167 | 113.9064 | 13.6206 | -4.32 | 8.68 | 13.68 | -91.6057 | -86.6057 | 1.6057 | 21.6057
85 | 0.062353 | 3.5679 | 3.6 | 7.1919 | 7.2 | 85.1651 | 114.0088 | 13.6206 | -4.32 | 8.68 | 13.68 | -91.7081 | -86.7081 | 1.7081 | 21.7081
86 | 0.061628 | 3.5266 | 3.5 | 7.1506 | 7.2 | 86.1632 | 114.11 | 13.6206 | -4.0833 | 8.9167 | 13.9167 | -91.5727 | -86.5727 | 1.5727 | 21.5727
87 | 0.06092 | 3.4861 | 3.5 | 7.1101 | 7.1 | 87.1613 | 114.21 | 13.9265 | -4.0833 | 8.9167 | 13.9167 | -91.3668 | -86.3668 | 1.3668 | 21.3668
88 | 0.060227 | 3.4466 | 3.4 | 7.0706 | 7.1 | 88.1595 | 114.3089 | 13.9265 | -3.63 | 9.37 | 14.37 | -91.0124 | -86.0124 | 1.0124 | 21.0124
89 | 0.059551 | 3.408 | 3.4 | 7.032 | 7 | 89.1577 | 114.4067 | 13.9265 | -3.63 | 9.37 | 14.37 | -91.1102 | -86.1102 | 1.1102 | 21.1102
90 | 0.058889 | 3.3702 | 3.4 | 6.9942 | 7 | 90.1559 | 114.5034 | 13.9265 | -3.63 | 9.37 | 14.37 | -91.2069 | -86.2069 | 1.2069 | 21.2069
91 | 0.058242 | 3.3332 | 3.3 | 6.9572 | 7 | 91.1542 | 114.5991 | 13.9265 | -3.4133 | 9.5867 | 14.5867 | -91.0859 | -86.0859 | 1.0859 | 21.0859
92 | 0.057609 | 3.2971 | 3.3 | 6.9211 | 6.9 | 92.1525 | 114.6937 | 14.0827 | -3.4133 | 9.5867 | 14.5867 | -91.0243 | -86.0243 | 1.0243 | 21.0243
93 | 0.056989 | 3.2617 | 3.3 | 6.8857 | 6.9 | 93.1509 | 114.7873 | 14.0827 | -3.4133 | 9.5867 | 14.5867 | -91.1179 | -86.1179 | 1.1179 | 21.1179
94 | 0.056383 | 3.2271 | 3.2 | 6.8511 | 6.9 | 94.1493 | 114.8799 | 14.0827 | -3.4133 | 9.5867 | 14.5867 | -91.2105 | -86.2105 | 1.2105 | 21.2105
95 | 0.055789 | 3.1932 | 3.2 | 6.8172 | 6.8 | 95.1477 | 114.9715 | 14.4021 | -3.4133 | 9.5867 | 14.5867 | -90.9828 | -85.9828 | 0.98275 | 20.9828
96 | 0.055208 | 3.16 | 3.2 | 6.784 | 6.8 | 96.1462 | 115.0622 | 14.4021 | -3.4133 | 9.5867 | 14.5867 | -91.0734 | -86.0734 | 1.0734 | 21.0734
97 | 0.054639 | 3.1275 | 3.1 | 6.7515 | 6.8 | 97.1447 | 115.1519 | 14.4021 | -3.2033 | 9.7967 | 14.7967 | -90.9532 | -85.9532 | 0.95316 | 20.9532
98 | 0.054082 | 3.0956 | 3.1 | 6.7196 | 6.7 | 98.1432 | 115.2407 | 14.4021 | -3.2033 | 9.7967 | 14.7967 | -91.042 | -86.042 | 1.042 | 21.042
99 | 0.053535 | 3.0644 | 3.1 | 6.6884 | 6.7 | 99.1418 | 115.3287 | 14.4021 | -3.2033 | 9.7967 | 14.7967 | -91.1299 | -86.1299 | 1.1299 | 21.1299
100 | 0.053 | 3.0338 | 3 | 6.6578 | 6.7 | 100.1404 | 115.4157 | 14.4021 | -3 | 10 | 15 | -91.0136 | -86.0136 | 1.0136 | 21.0136
101 | 0.052475 | 3.0039 | 3 | 6.6279 | 6.6 | 101.139 | 115.5019 | 14.7311 | -3 | 10 | 15 | -90.7708 | -85.7708 | 0.77078 | 20.7708
102 | 0.051961 | 2.9745 | 3 | 6.5985 | 6.6 | 102.1376 | 115.5872 | 14.7311 | -3 | 10 | 15 | -90.8561 | -85.8561 | 0.85613 | 20.8561
103 | 0.051456 | 2.9456 | 2.9 | 6.5696 | 6.6 | 103.1363 | 115.6718 | 14.7311 | -2.6133 | 10.3867 | 15.3867 | -90.554 | -85.554 | 0.55397 | 20.554
104 | 0.050962 | 2.9174 | 2.9 | 6.5414 | 6.5 | 104.135 | 115.7555 | 14.7311 | -2.6133 | 10.3867 | 15.3867 | -90.6377 | -85.6377 | 0.63768 | 20.6377
105 | 0.050476 | 2.8896 | 2.9 | 6.5136 | 6.5 | 105.1337 | 115.8384 | 14.7311 | -2.6133 | 10.3867 | 15.3867 | -90.7206 | -85.7206 | 0.72058 | 20.7206
106 | 0.05 | 2.8624 | 2.9 | 6.4864 | 6.5 | 106.1324 | 115.9205 | 14.7311 | -2.6133 | 10.3867 | 15.3867 | -90.8027 | -85.8027 | 0.80271 | 20.8027
107 | 0.049533 | 2.8357 | 2.8 | 6.4597 | 6.5 | 107.1312 | 116.0018 | 14.7311 | -2.43 | 10.57 | 15.57 | -90.7007 | -85.7007 | 0.70073 | 20.7007
108 | 0.049074 | 2.8095 | 2.8 | 6.4335 | 6.4 | 108.13 | 116.0824 | 14.8994 | -2.43 | 10.57 | 15.57 | -90.613 | -85.613 | 0.613 | 20.613
109 | 0.048624 | 2.7837 | 2.8 | 6.4077 | 6.4 | 109.1288 | 116.1623 | 14.8994 | -2.43 | 10.57 | 15.57 | -90.6929 | -85.6929 | 0.69286 | 20.6929
110 | 0.048182 | 2.7585 | 2.8 | 6.3825 | 6.4 | 110.1276 | 116.2415 | 14.8994 | -2.43 | 10.57 | 15.57 | -90.772 | -85.772 | 0.772 | 20.772
111 | 0.047748 | 2.7337 | 2.7 | 6.3577 | 6.4 | 111.1265 | 116.3199 | 14.8994 | -2.43 | 10.57 | 15.57 | -90.8504 | -85.8504 | 0.85043 | 20.8504
112 | 0.047321 | 2.7093 | 2.7 | 6.3333 | 6.3 | 112.1253 | 116.3976 | 15.2442 | -2.43 | 10.57 | 15.57 | -90.5834 | -85.5834 | 0.58345 | 20.5834
113 | 0.046903 | 2.6854 | 2.7 | 6.3094 | 6.3 | 113.1242 | 116.4746 | 15.2442 | -2.43 | 10.57 | 15.57 | -90.6605 | -85.6605 | 0.66048 | 20.6605
114 | 0.046491 | 2.6618 | 2.7 | 6.2858 | 6.3 | 114.1231 | 116.551 | 15.2442 | -2.43 | 10.57 | 15.57 | -90.7368 | -85.7368 | 0.73684 | 20.7368
115 | 0.046087 | 2.6387 | 2.6 | 6.2627 | 6.3 | 115.1221 | 116.6267 | 15.2442 | -2.2533 | 10.7467 | 15.7467 | -90.6359 | -85.6359 | 0.63588 | 20.6359
116 | 0.04569 | 2.616 | 2.6 | 6.24 | 6.2 | 116.121 | 116.7017 | 15.2442 | -2.2533 | 10.7467 | 15.7467 | -90.7109 | -85.7109 | 0.71092 | 20.7109
117 | 0.045299 | 2.5937 | 2.6 | 6.2177 | 6.2 | 117.12 | 116.7761 | 15.2442 | -2.2533 | 10.7467 | 15.7467 | -90.7853 | -85.7853 | 0.78532 | 20.7853
118 | 0.044915 | 2.5717 | 2.6 | 6.1957 | 6.2 | 118.119 | 116.8499 | 15.2442 | -2.2533 | 10.7467 | 15.7467 | -90.8591 | -85.8591 | 0.8591 | 20.8591
119 | 0.044538 | 2.5501 | 2.6 | 6.1741 | 6.2 | 119.118 | 116.9231 | 15.2442 | -2.2533 | 10.7467 | 15.7467 | -90.9322 | -85.9322 | 0.93225 | 20.9322
120 | 0.044167 | 2.5289 | 2.5 | 6.1529 | 6.2 | 120.117 | 116.9956 | 15.2442 | -2.0833 | 10.9167 | 15.9167 | -90.8348 | -85.8348 | 0.83479 | 20.8348
121 | 0.043802 | 2.508 | 2.5 | 6.132 | 6.1 | 121.116 | 117.0676 | 15.6002 | -2.0833 | 10.9167 | 15.9167 | -90.5507 | -85.5507 | 0.55072 | 20.5507
122 | 0.043443 | 2.4875 | 2.5 | 6.1115 | 6.1 | 122.1151 | 117.1389 | 15.6002 | -2.0833 | 10.9167 | 15.9167 | -90.6221 | -85.6221 | 0.62208 | 20.6221
123 | 0.043089 | 2.4673 | 2.5 | 6.0913 | 6.1 | 123.1141 | 117.2097 | 15.6002 | -2.0833 | 10.9167 | 15.9167 | -90.6929 | -85.6929 | 0.69285 | 20.6929
124 | 0.042742 | 2.4474 | 2.4 | 6.0714 | 6.1 | 124.1132 | 117.2799 | 15.6002 | -1.7633 | 11.2367 | 16.2367 | -90.4431 | -85.4431 | 0.44305 | 20.4431
125 | 0.0424 | 2.4279 | 2.4 | 6.0519 | 6.1 | 125.1123 | 117.3495 | 15.6002 | -1.7633 | 11.2367 | 16.2367 | -90.5127 | -85.5127 | 0.51269 | 20.5127
126 | 0.042063 | 2.4086 | 2.4 | 6.0326 | 6 | 126.1114 | 117.4186 | 15.6002 | -1.7633 | 11.2367 | 16.2367 | -90.5818 | -85.5818 | 0.58178 | 20.5818
127 | 0.041732 | 2.3897 | 2.4 | 6.0137 | 6 | 127.1105 | 117.4872 | 15.6002 | -1.7633 | 11.2367 | 16.2367 | -90.6503 | -85.6503 | 0.65032 | 20.6503
128 | 0.041406 | 2.371 | 2.4 | 5.995 | 6 | 128.1097 | 117.5552 | 15.6002 | -1.7633 | 11.2367 | 16.2367 | -90.7183 | -85.7183 | 0.71833 | 20.7183
129 | 0.041085 | 2.3527 | 2.4 | 5.9767 | 6 | 129.1088 | 117.6226 | 15.6002 | -1.7633 | 11.2367 | 16.2367 | -90.7858 | -85.7858 | 0.78581 | 20.7858
130 | 0.040769 | 2.3346 | 2.3 | 5.9586 | 6 | 130.108 | 117.6896 | 15.6002 | -1.6133 | 11.3867 | 16.3867 | -90.7028 | -85.7028 | 0.70277 | 20.7028
131 | 0.040458 | 2.3168 | 2.3 | 5.9408 | 5.9 | 131.1072 | 117.7561 | 15.7826 | -1.6133 | 11.3867 | 16.3867 | -90.5867 | -85.5867 | 0.58674 | 20.5867
132 | 0.040152 | 2.2993 | 2.3 | 5.9233 | 5.9 | 132.1064 | 117.822 | 15.7826 | -1.6133 | 11.3867 | 16.3867 | -90.6527 | -85.6527 | 0.65269 | 20.6527
133 | 0.03985 | 2.282 | 2.3 | 5.906 | 5.9 | 133.1056 | 117.8875 | 15.7826 | -1.6133 | 11.3867 | 16.3867 | -90.7181 | -85.7181 | 0.71814 | 20.7181
134 | 0.039552 | 2.265 | 2.3 | 5.889 | 5.9 | 134.1048 | 117.9524 | 15.7826 | -1.6133 | 11.3867 | 16.3867 | -90.7831 | -85.7831 | 0.7831 | 20.7831
135 | 0.039259 | 2.2482 | 2.2 | 5.8722 | 5.9 | 135.104 | 118.0169 | 15.7826 | -1.6133 | 11.3867 | 16.3867 | -90.8476 | -85.8476 | 0.84758 | 20.8476
136 | 0.038971 | 2.2317 | 2.2 | 5.8557 | 5.9 | 136.1032 | 118.0809 | 15.7826 | -1.6133 | 11.3867 | 16.3867 | -90.9116 | -85.9116 | 0.91158 | 20.9116
137 | 0.038686 | 2.2154 | 2.2 | 5.8394 | 5.8 | 137.1025 | 118.1444 | 16.1571 | -1.6133 | 11.3867 | 16.3867 | -90.6007 | -85.6007 | 0.60069 | 20.6007
138 | 0.038406 | 2.1994 | 2.2 | 5.8234 | 5.8 | 138.1017 | 118.2075 | 16.1571 | -1.6133 | 11.3867 | 16.3867 | -90.6638 | -85.6638 | 0.66377 | 20.6638
139 | 0.038129 | 2.1836 | 2.2 | 5.8076 | 5.8 | 139.101 | 118.2701 | 16.1571 | -1.6133 | 11.3867 | 16.3867 | -90.7264 | -85.7264 | 0.72639 | 20.7264
140 | 0.037857 | 2.168 | 2.2 | 5.792 | 5.8 | 140.1003 | 118.3323 | 16.1571 | -1.6133 | 11.3867 | 16.3867 | -90.7886 | -85.7886 | 0.78856 | 20.7886
141 | 0.037589 | 2.1527 | 2.2 | 5.7767 | 5.8 | 141.0996 | 118.394 | 16.1571 | -1.6133 | 11.3867 | 16.3867 | -90.8503 | -85.8503 | 0.8503 | 20.8503
142 | 0.037324 | 2.1375 | 2.1 | 5.7615 | 5.8 | 142.0989 | 118.4553 | 16.1571 | -1.47 | 11.53 | 16.53 | -90.7683 | -85.7683 | 0.76826 | 20.7683
143 | 0.037063 | 2.1226 | 2.1 | 5.7466 | 5.7 | 143.0982 | 118.5162 | 16.1571 | -1.47 | 11.53 | 16.53 | -90.8291 | -85.8291 | 0.82913 | 20.8291
144 | 0.036806 | 2.1079 | 2.1 | 5.7319 | 5.7 | 144.0975 | 118.5767 | 16.1571 | -1.47 | 11.53 | 16.53 | -90.8896 | -85.8896 | 0.88958 | 20.8896
145 | 0.036552 | 2.0933 | 2.1 | 5.7173 | 5.7 | 145.0968 | 118.6367 | 16.1571 | -1.47 | 11.53 | 16.53 | -90.9496 | -85.9496 | 0.94961 | 20.9496
146 | 0.036301 | 2.079 | 2.1 | 5.703 | 5.7 | 146.0962 | 118.6963 | 16.1571 | -1.47 | 11.53 | 16.53 | -91.0092 | -86.0092 | 1.0092 | 21.0092
147 | 0.036054 | 2.0649 | 2.1 | 5.6889 | 5.7 | 147.0955 | 118.7555 | 16.1571 | -1.47 | 11.53 | 16.53 | -91.0684 | -86.0684 | 1.0684 | 21.0684
148 | 0.035811 | 2.0509 | 2.1 | 5.6749 | 5.7 | 148.0949 | 118.8143 | 16.1571 | -1.47 | 11.53 | 16.53 | -91.1273 | -86.1273 | 1.1273 | 21.1273
149 | 0.03557 | 2.0372 | 2 | 5.6612 | 5.7 | 149.0942 | 118.8727 | 16.1571 | -1.3333 | 11.6667 | 16.6667 | -91.049 | -86.049 | 1.049 | 21.049
150 | 0.035333 | 2.0236 | 2 | 5.6476 | 5.6 | 150.0936 | 118.9308 | 16.5449 | -1.3333 | 11.6667 | 16.6667 | -90.7192 | -85.7192 | 0.71922 | 20.7192
151 | 0.035099 | 2.0102 | 2 | 5.6342 | 5.6 | 151.093 | 118.9884 | 16.5449 | -1.3333 | 11.6667 | 16.6667 | -90.7769 | -85.7769 | 0.77687 | 20.7769
152 | 0.034868 | 1.997 | 2 | 5.621 | 5.6 | 152.0924 | 119.0457 | 16.5449 | -1.3333 | 11.6667 | 16.6667 | -90.8341 | -85.8341 | 0.83413 | 20.8341
153 | 0.034641 | 1.984 | 2 | 5.608 | 5.6 | 153.0918 | 119.1026 | 16.5449 | -1.3333 | 11.6667 | 16.6667 | -90.891 | -85.891 | 0.89102 | 20.891
154 | 0.034416 | 1.9711 | 2 | 5.5951 | 5.6 | 154.0912 | 119.1591 | 16.5449 | -1.3333 | 11.6667 | 16.6667 | -90.9475 | -85.9475 | 0.94753 | 20.9475
155 | 0.034194 | 1.9584 | 2 | 5.5824 | 5.6 | 155.0906 | 119.2152 | 16.5449 | -1.3333 | 11.6667 | 16.6667 | -91.0037 | -86.0037 | 1.0037 | 21.0037
156 | 0.033974 | 1.9458 | 1.9 | 5.5698 | 5.6 | 156.09 | 119.271 | 16.5449 | -1.08 | 11.92 | 16.92 | -90.8061 | -85.8061 | 0.80615 | 20.8061
157 | 0.033758 | 1.9335 | 1.9 | 5.5575 | 5.6 | 157.0894 | 119.3265 | 16.5449 | -1.08 | 11.92 | 16.92 | -90.8616 | -85.8616 | 0.86159 | 20.8616
158 | 0.033544 | 1.9212 | 1.9 | 5.5452 | 5.5 | 158.0889 | 119.3816 | 16.5449 | -1.08 | 11.92 | 16.92 | -90.9167 | -85.9167 | 0.91667 | 20.9167
159 | 0.033333 | 1.9092 | 1.9 | 5.5332 | 5.5 | 159.0883 | 119.4363 | 16.5449 | -1.08 | 11.92 | 16.92 | -90.9714 | -85.9714 | 0.97141 | 20.9714
160 | 0.033125 | 1.8972 | 1.9 | 5.5212 | 5.5 | 160.0878 | 119.4907 | 16.5449 | -1.08 | 11.92 | 16.92 | -91.0258 | -86.0258 | 1.0258 | 21.0258
161 | 0.032919 | 1.8855 | 1.9 | 5.5095 | 5.5 | 161.0872 | 119.5447 | 16.5449 | -1.08 | 11.92 | 16.92 | -91.0799 | -86.0799 | 1.0799 | 21.0799
162 | 0.032716 | 1.8738 | 1.9 | 5.4978 | 5.5 | 162.0867 | 119.5985 | 16.5449 | -1.08 | 11.92 | 16.92 | -91.1336 | -86.1336 | 1.1336 | 21.1336
163 | 0.032515 | 1.8623 | 1.9 | 5.4863 | 5.5 | 163.0861 | 119.6519 | 16.5449 | -1.08 | 11.92 | 16.92 | -91.187 | -86.187 | 1.187 | 21.187
164 | 0.032317 | 1.851 | 1.9 | 5.475 | 5.5 | 164.0856 | 119.7049 | 16.5449 | -1.08 | 11.92 | 16.92 | -91.2401 | -86.2401 | 1.2401 | 21.2401
165 | 0.032121 | 1.8398 | 1.8 | 5.4638 | 5.5 | 165.0851 | 119.7577 | 16.5449 | -1.08 | 11.92 | 16.92 | -91.2928 | -86.2928 | 1.2928 | 21.2928
166 | 0.031928 | 1.8287 | 1.8 | 5.4527 | 5.5 | 166.0846 | 119.8101 | 16.5449 | -1.08 | 11.92 | 16.92 | -91.3452 | -86.3452 | 1.3452 | 21.3452
167 | 0.031737 | 1.8178 | 1.8 | 5.4418 | 5.4 | 167.0841 | 119.8622 | 16.7441 | -1.08 | 11.92 | 16.92 | -91.1981 | -86.1981 | 1.1981 | 21.1981
168 | 0.031548 | 1.8069 | 1.8 | 5.4309 | 5.4 | 168.0836 | 119.914 | 16.7441 | -1.08 | 11.92 | 16.92 | -91.2499 | -86.2499 | 1.2499 | 21.2499
169 | 0.031361 | 1.7963 | 1.8 | 5.4203 | 5.4 | 169.0831 | 119.9655 | 16.7441 | -1.08 | 11.92 | 16.92 | -91.3014 | -86.3014 | 1.3014 | 21.3014
170 | 0.031176 | 1.7857 | 1.8 | 5.4097 | 5.4 | 170.0826 | 120.0167 | 16.7441 | -1.08 | 11.92 | 16.92 | -91.3526 | -86.3526 | 1.3526 | 21.3526
171 | 0.030994 | 1.7753 | 1.8 | 5.3993 | 5.4 | 171.0821 | 120.0676 | 16.7441 | -1.08 | 11.92 | 16.92 | -91.4035 | -86.4035 | 1.4035 | 21.4035
172 | 0.030814 | 1.765 | 1.8 | 5.389 | 5.4 | 172.0816 | 120.1182 | 16.7441 | -1.08 | 11.92 | 16.92 | -91.4541 | -86.4541 | 1.4541 | 21.4541
173 | 0.030636 | 1.7548 | 1.8 | 5.3788 | 5.4 | 173.0812 | 120.1685 | 16.7441 | -1.08 | 11.92 | 16.92 | -91.5044 | -86.5044 | 1.5044 | 21.5044
174 | 0.03046 | 1.7447 | 1.7 | 5.3687 | 5.4 | 174.0807 | 120.2185 | 16.7441 | -0.85333 | 12.1467 | 17.1467 | -91.3278 | -86.3278 | 1.3278 | 21.3278
175 | 0.030286 | 1.7347 | 1.7 | 5.3587 | 5.4 | 175.0802 | 120.2683 | 16.7441 | -0.85333 | 12.1467 | 17.1467 | -91.3775 | -86.3775 | 1.3775 | 21.3775
176 | 0.030114 | 1.7249 | 1.7 | 5.3489 | 5.3 | 176.0798 | 120.3177 | 17.1539 | -0.85333 | 12.1467 | 17.1467 | -91.0172 | -86.0172 | 1.0172 | 21.0172
177 | 0.029944 | 1.7151 | 1.7 | 5.3391 | 5.3 | 177.0793 | 120.3669 | 17.1539 | -0.85333 | 12.1467 | 17.1467 | -91.0664 | -86.0664 | 1.0664 | 21.0664
178 | 0.029775 | 1.7055 | 1.7 | 5.3295 | 5.3 | 178.0789 | 120.4158 | 17.1539 | -0.85333 | 12.1467 | 17.1467 | -91.1152 | -86.1152 | 1.1152 | 21.1152
179 | 0.029609 | 1.696 | 1.7 | 5.32 | 5.3 | 179.0784 | 120.4644 | 17.1539 | -0.85333 | 12.1467 | 17.1467 | -91.1639 | -86.1639 | 1.1639 | 21.1639
180 | 0.029444 | 1.6866 | 1.7 | 5.3106 | 5.3 | 180.078 | 120.5127 | 17.1539 | -0.85333 | 12.1467 | 17.1467 | -91.2122 | -86.2122 | 1.2122 | 21.2122
181 | 0.029282 | 1.6772 | 1.7 | 5.3012 | 5.3 | 181.0776 | 120.5608 | 17.1539 | -0.85333 | 12.1467 | 17.1467 | -91.2603 | -86.2603 | 1.2603 | 21.2603
182 | 0.029121 | 1.668 | 1.7 | 5.292 | 5.3 | 182.0772 | 120.6086 | 17.1539 | -0.85333 | 12.1467 | 17.1467 | -91.3081 | -86.3081 | 1.3081 | 21.3081
183 | 0.028962 | 1.6589 | 1.7 | 5.2829 | 5.3 | 183.0767 | 120.6562 | 17.1539 | -0.85333 | 12.1467 | 17.1467 | -91.3557 | -86.3557 | 1.3557 | 21.3557
184 | 0.028804 | 1.6499 | 1.6 | 5.2739 | 5.3 | 184.0763 | 120.7035 | 17.1539 | -0.85333 | 12.1467 | 17.1467 | -91.403 | -86.403 | 1.403 | 21.403
185 | 0.028649 | 1.641 | 1.6 | 5.265 | 5.3 | 185.0759 | 120.7505 | 17.1539 | -0.85333 | 12.1467 | 17.1467 | -91.45 | -86.45 | 1.45 | 21.45
186 | 0.028495 | 1.6322 | 1.6 | 5.2562 | 5.3 | 186.0755 | 120.7973 | 17.1539 | -0.85333 | 12.1467 | 17.1467 | -91.4968 | -86.4968 | 1.4968 | 21.4968
187 | 0.028342 | 1.6235 | 1.6 | 5.2475 | 5.2 | 187.0751 | 120.8438 | 17.1539 | -0.85333 | 12.1467 | 17.1467 | -91.5433 | -86.5433 | 1.5433 | 21.5433
188 | 0.028191 | 1.6148 | 1.6 | 5.2388 | 5.2 | 188.0747 | 120.8901 | 17.1539 | -0.85333 | 12.1467 | 17.1467 | -91.5896 | -86.5896 | 1.5896 | 21.5896
189 | 0.028042 | 1.6063 | 1.6 | 5.2303 | 5.2 | 189.0743 | 120.9362 | 17.1539 | -0.85333 | 12.1467 | 17.1467 | -91.6356 | -86.6356 | 1.6356 | 21.6356
190 | 0.027895 | 1.5978 | 1.6 | 5.2218 | 5.2 | 190.0739 | 120.982 | 17.1539 | -0.85333 | 12.1467 | 17.1467 | -91.6814 | -86.6814 | 1.6814 | 21.6814
191 | 0.027749 | 1.5895 | 1.6 | 5.2135 | 5.2 | 191.0735 | 121.0275 | 17.1539 | -0.85333 | 12.1467 | 17.1467 | -91.727 | -86.727 | 1.727 | 21.727
192 | 0.027604 | 1.5812 | 1.6 | 5.2052 | 5.2 | 192.0731 | 121.0729 | 17.1539 | -0.85333 | 12.1467 | 17.1467 | -91.7723 | -86.7723 | 1.7723 | 21.7723
193 | 0.027461 | 1.573 | 1.6 | 5.197 | 5.2 | 193.0728 | 121.1179 | 17.1539 | -0.85333 | 12.1467 | 17.1467 | -91.8174 | -86.8174 | 1.8174 | 21.8174
194 | 0.02732 | 1.5649 | 1.6 | 5.1889 | 5.2 | 194.0724 | 121.1628 | 17.1539 | -0.85333 | 12.1467 | 17.1467 | -91.8623 | -86.8623 | 1.8623 | 21.8623
195 | 0.027179 | 1.5569 | 1.6 | 5.1809 | 5.2 | 195.072 | 121.2074 | 17.1539 | -0.85333 | 12.1467 | 17.1467 | -91.9069 | -86.9069 | 1.9069 | 21.9069
196 | 0.027041 | 1.5489 | 1.5 | 5.1729 | 5.2 | 196.0716 | 121.2518 | 17.1539 | -0.75 | 12.25 | 17.25 | -91.848 | -86.848 | 1.848 | 21.848
197 | 0.026904 | 1.5411 | 1.5 | 5.1651 | 5.2 | 197.0713 | 121.296 | 17.1539 | -0.75 | 12.25 | 17.25 | -91.8921 | -86.8921 | 1.8921 | 21.8921
198 | 0.026768 | 1.5333 | 1.5 | 5.1573 | 5.2 | 198.0709 | 121.3399 | 17.1539 | -0.75 | 12.25 | 17.25 | -91.9361 | -86.9361 | 1.9361 | 21.9361
199 | 0.026633 | 1.5256 | 1.5 | 5.1496 | 5.1 | 199.0706 | 121.3837 | 17.5797 | -0.75 | 12.25 | 17.25 | -91.554 | -86.554 | 1.554 | 21.554
200 | 0.0265 | 1.518 | 1.5 | 5.142 | 5.1 | 200.0702 | 121.4272 | 17.5797 | -0.75 | 12.25 | 17.25 | -91.5975 | -86.5975 | 1.5975 | 21.5975
201 | 0.026368 | 1.5104 | 1.5 | 5.1344 | 5.1 | 201.0699 | 121.4705 | 17.5797 | -0.75 | 12.25 | 17.25 | -91.6408 | -86.6408 | 1.6408 | 21.6408
202 | 0.026238 | 1.503 | 1.5 | 5.127 | 5.1 | 202.0695 | 121.5135 | 17.5797 | -0.75 | 12.25 | 17.25 | -91.6838 | -86.6838 | 1.6838 | 21.6838
203 | 0.026108 | 1.4956 | 1.5 | 5.1196 | 5.1 | 203.0692 | 121.5564 | 17.5797 | -0.75 | 12.25 | 17.25 | -91.7267 | -86.7267 | 1.7267 | 21.7267
204 | 0.02598 | 1.4882 | 1.5 | 5.1122 | 5.1 | 204.0688 | 121.5991 | 17.5797 | -0.75 | 12.25 | 17.25 | -91.7694 | -86.7694 | 1.7694 | 21.7694
205 | 0.025854 | 1.481 | 1.5 | 5.105 | 5.1 | 205.0685 | 121.6415 | 17.5797 | -0.75 | 12.25 | 17.25 | -91.8118 | -86.8118 | 1.8118 | 21.8118
206 | 0.025728 | 1.4738 | 1.5 | 5.0978 | 5.1 | 206.0682 | 121.6837 | 17.5797 | -0.75 | 12.25 | 17.25 | -91.854 | -86.854 | 1.854 | 21.854
207 | 0.025604 | 1.4667 | 1.5 | 5.0907 | 5.1 | 207.0678 | 121.7258 | 17.5797 | -0.75 | 12.25 | 17.25 | -91.8961 | -86.8961 | 1.8961 | 21.8961
208 | 0.025481 | 1.4596 | 1.5 | 5.0836 | 5.1 | 208.0675 | 121.7676 | 17.5797 | -0.75 | 12.25 | 17.25 | -91.9379 | -86.9379 | 1.9379 | 21.9379
209 | 0.025359 | 1.4526 | 1.5 | 5.0766 | 5.1 | 209.0672 | 121.8092 | 17.5797 | -0.75 | 12.25 | 17.25 | -91.9795 | -86.9795 | 1.9795 | 21.9795
210 | 0.025238 | 1.4457 | 1.4 | 5.0697 | 5.1 | 210.0669 | 121.8507 | 17.5797 | -0.56333 | 12.4367 | 17.4367 | -91.8343 | -86.8343 | 1.8343 | 21.8343
211 | 0.025118 | 1.4389 | 1.4 | 5.0629 | 5.1 | 211.0666 | 121.8919 | 17.5797 | -0.56333 | 12.4367 | 17.4367 | -91.8756 | -86.8756 | 1.8756 | 21.8756
212 | 0.025 | 1.4321 | 1.4 | 5.0561 | 5.1 | 212.0662 | 121.933 | 17.5797 | -0.56333 | 12.4367 | 17.4367 | -91.9166 | -86.9166 | 1.9166 | 21.9166
213 | 0.024883 | 1.4254 | 1.4 | 5.0494 | 5 | 213.0659 | 121.9738 | 17.5797 | -0.56333 | 12.4367 | 17.4367 | -91.9574 | -86.9574 | 1.9574 | 21.9574
214 | 0.024766 | 1.4187 | 1.4 | 5.0427 | 5 | 214.0656 | 122.0145 | 17.5797 | -0.56333 | 12.4367 | 17.4367 | -91.9981 | -86.9981 | 1.9981 | 21.9981
215 | 0.024651 | 1.4121 | 1.4 | 5.0361 | 5 | 215.0653 | 122.0549 | 17.5797 | -0.56333 | 12.4367 | 17.4367 | -92.0386 | -87.0386 | 2.0386 | 22.0386
216 | 0.024537 | 1.4056 | 1.4 | 5.0296 | 5 | 216.065 | 122.0952 | 17.5797 | -0.56333 | 12.4367 | 17.4367 | -92.0789 | -87.0789 | 2.0789 | 22.0789
217 | 0.024424 | 1.3991 | 1.4 | 5.0231 | 5 | 217.0647 | 122.1353 | 17.5797 | -0.56333 | 12.4367 | 17.4367 | -92.1189 | -87.1189 | 2.1189 | 22.1189
218 | 0.024312 | 1.3927 | 1.4 | 5.0167 | 5 | 218.0644 | 122.1752 | 17.5797 | -0.56333 | 12.4367 | 17.4367 | -92.1589 | -87.1589 | 2.1589 | 22.1589
219 | 0.024201 | 1.3863 | 1.4 | 5.0103 | 5 | 219.0641 | 122.215 | 17.5797 | -0.56333 | 12.4367 | 17.4367 | -92.1986 | -87.1986 | 2.1986 | 22.1986
220 | 0.024091 | 1.38 | 1.4 | 5.004 | 5 | 220.0638 | 122.2545 | 17.5797 | -0.56333 | 12.4367 | 17.4367 | -92.2381 | -87.2381 | 2.2381 | 22.2381
221 | 0.023982 | 1.3738 | 1.4 | 4.9978 | 5 | 221.0635 | 122.2939 | 17.5797 | -0.56333 | 12.4367 | 17.4367 | -92.2775 | -87.2775 | 2.2775 | 22.2775
222 | 0.023874 | 1.3676 | 1.4 | 4.9916 | 5 | 222.0633 | 122.3331 | 17.5797 | -0.56333 | 12.4367 | 17.4367 | -92.3167 | -87.3167 | 2.3167 | 22.3167
223 | 0.023767 | 1.3615 | 1.4 | 4.9855 | 5 | 223.063 | 122.3721 | 17.5797 | -0.56333 | 12.4367 | 17.4367 | -92.3557 | -87.3557 | 2.3557 | 22.3557
224 | 0.023661 | 1.3554 | 1.4 | 4.9794 | 5 | 224.0627 | 122.4109 | 17.5797 | -0.56333 | 12.4367 | 17.4367 | -92.3946 | -87.3946 | 2.3946 | 22.3946
225 | 0.023556 | 1.3494 | 1.3 | 4.9734 | 5 | 225.0624 | 122.4496 | 17.5797 | -0.56333 | 12.4367 | 17.4367 | -92.4332 | -87.4332 | 2.4332 | 22.4332
226 | 0.023451 | 1.3434 | 1.3 | 4.9674 | 5 | 226.0621 | 122.4881 | 17.5797 | -0.56333 | 12.4367 | 17.4367 | -92.4717 | -87.4717 | 2.4717 | 22.4717
227 | 0.023348 | 1.3375 | 1.3 | 4.9615 | 5 | 227.0619 | 122.5264 | 17.5797 | -0.56333 | 12.4367 | 17.4367 | -92.51 | -87.51 | 2.51 | 22.51
228 | 0.023246 | 1.3316 | 1.3 | 4.9556 | 5 | 228.0616 | 122.5646 | 17.5797 | -0.56333 | 12.4367 | 17.4367 | -92.5482 | -87.5482 | 2.5482 | 22.5482
229 | 0.023144 | 1.3258 | 1.3 | 4.9498 | 4.9 | 229.0613 | 122.6026 | 17.799 | -0.56333 | 12.4367 | 17.4367 | -92.3668 | -87.3668 | 2.3668 | 22.3668
230 | 0.023043 | 1.3201 | 1.3 | 4.9441 | 4.9 | 230.0611 | 122.6404 | 17.799 | -0.56333 | 12.4367 | 17.4367 | -92.4047 | -87.4047 | 2.4047 | 22.4047
231 | 0.022944 | 1.3143 | 1.3 | 4.9383 | 4.9 | 231.0608 | 122.6781 | 17.799 | -0.56333 | 12.4367 | 17.4367 | -92.4423 | -87.4423 | 2.4423 | 22.4423
232 | 0.022845 | 1.3087 | 1.3 | 4.9327 | 4.9 | 232.0605 | 122.7156 | 17.799 | -0.56333 | 12.4367 | 17.4367 | -92.4798 | -87.4798 | 2.4798 | 22.4798
233 | 0.022747 | 1.3031 | 1.3 | 4.9271 | 4.9 | 233.0603 | 122.7529 | 17.799 | -0.56333 | 12.4367 | 17.4367 | -92.5172 | -87.5172 | 2.5172 | 22.5172
234 | 0.02265 | 1.2975 | 1.3 | 4.9215 | 4.9 | 234.06 | 122.7901 | 17.799 | -0.56333 | 12.4367 | 17.4367 | -92.5544 | -87.5544 | 2.5544 | 22.5544
235 | 0.022553 | 1.292 | 1.3 | 4.916 | 4.9 | 235.0598 | 122.8271 | 17.799 | -0.56333 | 12.4367 | 17.4367 | -92.5914 | -87.5914 | 2.5914 | 22.5914
236 | 0.022458 | 1.2865 | 1.3 | 4.9105 | 4.9 | 236.0595 | 122.864 | 17.799 | -0.56333 | 12.4367 | 17.4367 | -92.6282 | -87.6282 | 2.6282 | 22.6282
237 | 0.022363 | 1.2811 | 1.3 | 4.9051 | 4.9 | 237.0593 | 122.9007 | 17.799 | -0.56333 | 12.4367 | 17.4367 | -92.665 | -87.665 | 2.665 | 22.665
238 | 0.022269 | 1.2757 | 1.3 | 4.8997 | 4.9 | 238.059 | 122.9372 | 17.799 | -0.56333 | 12.4367 | 17.4367 | -92.7015 | -87.7015 | 2.7015 | 22.7015
239 | 0.022176 | 1.2704 | 1.3 | 4.8944 | 4.9 | 239.0588 | 122.9736 | 17.799 | -0.56333 | 12.4367 | 17.4367 | -92.7379 | -87.7379 | 2.7379 | 22.7379
240 | 0.022083 | 1.2651 | 1.3 | 4.8891 | 4.9 | 240.0585 | 123.0099 | 17.799 | -0.56333 | 12.4367 | 17.4367 | -92.7742 | -87.7742 | 2.7742 | 22.7742
241 | 0.021992 | 1.2598 | 1.3 | 4.8838 | 4.9 | 241.0583 | 123.046 | 17.799 | -0.56333 | 12.4367 | 17.4367 | -92.8103 | -87.8103 | 2.8103 | 22.8103
242 | 0.021901 | 1.2546 | 1.3 | 4.8786 | 4.9 | 242.058 | 123.0819 | 17.799 | -0.56333 | 12.4367 | 17.4367 | -92.8462 | -87.8462 | 2.8462 | 22.8462
243 | 0.021811 | 1.2495 | 1.2 | 4.8735 | 4.9 | 243.0578 | 123.1177 | 17.799 | -0.40333 | 12.5967 | 17.5967 | -92.722 | -87.722 | 2.722 | 22.722
244 | 0.021721 | 1.2443 | 1.2 | 4.8683 | 4.9 | 244.0576 | 123.1534 | 17.799 | -0.40333 | 12.5967 | 17.5967 | -92.7577 | -87.7577 | 2.7577 | 22.7577
245 | 0.021633 | 1.2393 | 1.2 | 4.8633 | 4.9 | 245.0573 | 123.1889 | 17.799 | -0.40333 | 12.5967 | 17.5967 | -92.7932 | -87.7932 | 2.7932 | 22.7932
246 | 0.021545 | 1.2342 | 1.2 | 4.8582 | 4.9 | 246.0571 | 123.2242 | 17.799 | -0.40333 | 12.5967 | 17.5967 | -92.8285 | -87.8285 | 2.8285 | 22.8285
247 | 0.021457 | 1.2292 | 1.2 | 4.8532 | 4.9 | 247.0569 | 123.2595 | 17.799 | -0.40333 | 12.5967 | 17.5967 | -92.8638 | -87.8638 | 2.8638 | 22.8638
248 | 0.021371 | 1.2243 | 1.2 | 4.8483 | 4.8 | 248.0566 | 123.2945 | 18.2515 | -0.40333 | 12.5967 | 17.5967 | -92.4464 | -87.4464 | 2.4464 | 22.4464
249 | 0.021285 | 1.2194 | 1.2 | 4.8434 | 4.8 | 249.0564 | 123.3295 | 18.2515 | -0.40333 | 12.5967 | 17.5967 | -92.4813 | -87.4813 | 2.4813 | 22.4813
250 | 0.0212 | 1.2145 | 1.2 | 4.8385 | 4.8 | 250.0562 | 123.3643 | 18.2515 | -0.40333 | 12.5967 | 17.5967 | -92.5161 | -87.5161 | 2.5161 | 22.5161
251 | 0.021116 | 1.2097 | 1.2 | 4.8337 | 4.8 | 251.0559 | 123.3989 | 18.2515 | -0.40333 | 12.5967 | 17.5967 | -92.5508 | -87.5508 | 2.5508 | 22.5508
252 | 0.021032 | 1.2049 | 1.2 | 4.8289 | 4.8 | 252.0557 | 123.4335 | 18.2515 | -0.40333 | 12.5967 | 17.5967 | -92.5853 | -87.5853 | 2.5853 | 22.5853
253 | 0.020949 | 1.2001 | 1.2 | 4.8241 | 4.8 | 253.0555 | 123.4678 | 18.2515 | -0.40333 | 12.5967 | 17.5967 | -92.6197 | -87.6197 | 2.6197 | 22.6197
254 | 0.020866 | 1.1954 | 1.2 | 4.8194 | 4.8 | 254.0553 | 123.5021 | 18.2515 | -0.40333 | 12.5967 | 17.5967 | -92.6539 | -87.6539 | 2.6539 | 22.6539
255 | 0.020784 | 1.1907 | 1.2 | 4.8147 | 4.8 | 255.0551 | 123.5362 | 18.2515 | -0.40333 | 12.5967 | 17.5967 | -92.688 | -87.688 | 2.688 | 22.688
256 | 0.020703 | 1.186 | 1.2 | 4.81 | 4.8 | 256.0549 | 123.5702 | 18.2515 | -0.40333 | 12.5967 | 17.5967 | -92.722 | -87.722 | 2.722 | 22.722
257 | 0.020623 | 1.1814 | 1.2 | 4.8054 | 4.8 | 257.0546 | 123.604 | 18.2515 | -0.40333 | 12.5967 | 17.5967 | -92.7559 | -87.7559 | 2.7559 | 22.7559
258 | 0.020543 | 1.1768 | 1.2 | 4.8008 | 4.8 | 258.0544 | 123.6378 | 18.2515 | -0.40333 | 12.5967 | 17.5967 | -92.7896 | -87.7896 | 2.7896 | 22.7896
259 | 0.020463 | 1.1723 | 1.2 | 4.7963 | 4.8 | 259.0542 | 123.6713 | 18.2515 | -0.40333 | 12.5967 | 17.5967 | -92.8232 | -87.8232 | 2.8232 | 22.8232
260 | 0.020385 | 1.1678 | 1.2 | 4.7918 | 4.8 | 260.054 | 123.7048 | 18.2515 | -0.40333 | 12.5967 | 17.5967 | -92.8566 | -87.8566 | 2.8566 | 22.8566
261 | 0.020307 | 1.1633 | 1.2 | 4.7873 | 4.8 | 261.0538 | 123.7381 | 18.2515 | -0.40333 | 12.5967 | 17.5967 | -92.89 | -87.89 | 2.89 | 22.89
262 | 0.020229 | 1.1589 | 1.2 | 4.7829 | 4.8 | 262.0536 | 123.7713 | 18.2515 | -0.40333 | 12.5967 | 17.5967 | -92.9232 | -87.9232 | 2.9232 | 22.9232
263 | 0.020152 | 1.1545 | 1.2 | 4.7785 | 4.8 | 263.0534 | 123.8044 | 18.2515 | -0.40333 | 12.5967 | 17.5967 | -92.9562 | -87.9562 | 2.9562 | 22.9562
264 | 0.020076 | 1.1501 | 1.2 | 4.7741 | 4.8 | 264.0532 | 123.8374 | 18.2515 | -0.40333 | 12.5967 | 17.5967 | -92.9892 | -87.9892 | 2.9892 | 22.9892
265 | 0.02 | 1.1458 | 1.1 | 4.7698 | 4.8 | 265.053 | 123.8702 | 18.2515 | -0.40333 | 12.5967 | 17.5967 | -93.022 | -88.022 | 3.022 | 23.022
266 | 0.019925 | 1.1415 | 1.1 | 4.7655 | 4.8 | 266.0528 | 123.9029 | 18.2515 | -0.40333 | 12.5967 | 17.5967 | -93.0547 | -88.0547 | 3.0547 | 23.0547
267 | 0.01985 | 1.1372 | 1.1 | 4.7612 | 4.8 | 267.0526 | 123.9355 | 18.2515 | -0.40333 | 12.5967 | 17.5967 | -93.0873 | -88.0873 | 3.0873 | 23.0873
268 | 0.019776 | 1.1329 | 1.1 | 4.7569 | 4.8 | 268.0524 | 123.9679 | 18.2515 | -0.40333 | 12.5967 | 17.5967 | -93.1198 | -88.1198 | 3.1198 | 23.1198
269 | 0.019703 | 1.1287 | 1.1 | 4.7527 | 4.8 | 269.0522 | 124.0003 | 18.2515 | -0.40333 | 12.5967 | 17.5967 | -93.1521 | -88.1521 | 3.1521 | 23.1521
270 | 0.01963 | 1.1246 | 1.1 | 4.7486 | 4.7 | 270.052 | 124.0325 | 18.2515 | -0.40333 | 12.5967 | 17.5967 | -93.1843 | -88.1843 | 3.1843 | 23.1843
271 | 0.019557 | 1.1204 | 1.1 | 4.7444 | 4.7 | 271.0518 | 124.0646 | 18.2515 | -0.40333 | 12.5967 | 17.5967 | -93.2164 | -88.2164 | 3.2164 | 23.2164
272 | 0.019485 | 1.1163 | 1.1 | 4.7403 | 4.7 | 272.0516 | 124.0966 | 18.2515 | -0.40333 | 12.5967 | 17.5967 | -93.2484 | -88.2484 | 3.2484 | 23.2484
273 | 0.019414 | 1.1122 | 1.1 | 4.7362 | 4.7 | 273.0514 | 124.1284 | 18.2515 | -0.40333 | 12.5967 | 17.5967 | -93.2802 | -88.2802 | 3.2802 | 23.2802
274 | 0.019343 | 1.1081 | 1.1 | 4.7321 | 4.7 | 274.0513 | 124.1602 | 18.2515 | -0.40333 | 12.5967 | 17.5967 | -93.312 | -88.312 | 3.312 | 23.312
275 | 0.019273 | 1.1041 | 1.1 | 4.7281 | 4.7 | 275.0511 | 124.1918 | 18.2515 | -0.40333 | 12.5967 | 17.5967 | -93.3436 | -88.3436 | 3.3436 | 23.3436
276 | 0.019203 | 1.1001 | 1.1 | 4.7241 | 4.7 | 276.0509 | 124.2233 | 18.2515 | -0.40333 | 12.5967 | 17.5967 | -93.3751 | -88.3751 | 3.3751 | 23.3751
277 | 0.019134 | 1.0961 | 1.1 | 4.7201 | 4.7 | 277.0507 | 124.2547 | 18.2515 | -0.40333 | 12.5967 | 17.5967 | -93.4065 | -88.4065 | 3.4065 | 23.4065
278 | 0.019065 | 1.0922 | 1.1 | 4.7162 | 4.7 | 278.0505 | 124.286 | 18.2515 | -0.40333 | 12.5967 | 17.5967 | -93.4378 | -88.4378 | 3.4378 | 23.4378
279 | 0.018996 | 1.0883 | 1.1 | 4.7123 | 4.7 | 279.0503 | 124.3172 | 18.2515 | -0.40333 | 12.5967 | 17.5967 | -93.469 | -88.469 | 3.469 | 23.469
280 | 0.018929 | 1.0844 | 1.1 | 4.7084 | 4.7 | 280.0502 | 124.3482 | 18.2515 | -0.40333 | 12.5967 | 17.5967 | -93.5001 | -88.5001 | 3.5001 | 23.5001
281 | 0.018861 | 1.0805 | 1.1 | 4.7045 | 4.7 | 281.05 | 124.3792 | 18.2515 | -0.40333 | 12.5967 | 17.5967 | -93.531 | -88.531 | 3.531 | 23.531
282 | 0.018794 | 1.0767 | 1.1 | 4.7007 | 4.7 | 282.0498 | 124.41 | 18.2515 | -0.40333 | 12.5967 | 17.5967 | -93.5619 | -88.5619 | 3.5619 | 23.5619
283 | 0.018728 | 1.0729 | 1.1 | 4.6969 | 4.7 | 283.0496 | 124.4408 | 18.2515 | -0.40333 | 12.5967 | 17.5967 | -93.5926 | -88.5926 | 3.5926 | 23.5926
284 | 0.018662 | 1.0691 | 1.1 | 4.6931 | 4.7 | 284.0494 | 124.4714 | 18.2515 | -0.40333 | 12.5967 | 17.5967 | -93.6232 | -88.6232 | 3.6232 | 23.6232
285 | 0.018596 | 1.0654 | 1.1 | 4.6894 | 4.7 | 285.0493 | 124.5019 | 18.2515 | -0.40333 | 12.5967 | 17.5967 | -93.6538 | -88.6538 | 3.6538 | 23.6538
286 | 0.018531 | 1.0617 | 1.1 | 4.6857 | 4.7 | 286.0491 | 124.5323 | 18.2515 | -0.40333 | 12.5967 | 17.5967 | -93.6842 | -88.6842 | 3.6842 | 23.6842
287 | 0.018467 | 1.058 | 1.1 | 4.682 | 4.7 | 287.0489 | 124.5626 | 18.2515 | -0.40333 | 12.5967 | 17.5967 | -93.7145 | -88.7145 | 3.7145 | 23.7145
288 | 0.018403 | 1.0543 | 1.1 | 4.6783 | 4.7 | 288.0488 | 124.5928 | 18.2515 | -0.40333 | 12.5967 | 17.5967 | -93.7447 | -88.7447 | 3.7447 | 23.7447
289 | 0.018339 | 1.0506 | 1.1 | 4.6746 | 4.7 | 289.0486 | 124.6229 | 18.2515 | -0.40333 | 12.5967 | 17.5967 | -93.7748 | -88.7748 | 3.7748 | 23.7748
290 | 0.018276 | 1.047 | 1 | 4.671 | 4.7 | 290.0484 | 124.6529 | 18.2515 | -0.33333 | 12.6667 | 17.6667 | -93.7348 | -88.7348 | 3.7348 | 23.7348
291 | 0.018213 | 1.0434 | 1 | 4.6674 | 4.7 | 291.0483 | 124.6828 | 18.2515 | -0.33333 | 12.6667 | 17.6667 | -93.7647 | -88.7647 | 3.7647 | 23.7647
292 | 0.018151 | 1.0398 | 1 | 4.6638 | 4.7 | 292.0481 | 124.7126 | 18.2515 | -0.33333 | 12.6667 | 17.6667 | -93.7944 | -88.7944 | 3.7944 | 23.7944
293 | 0.018089 | 1.0363 | 1 | 4.6603 | 4.7 | 293.0479 | 124.7423 | 18.2515 | -0.33333 | 12.6667 | 17.6667 | -93.8241 | -88.8241 | 3.8241 | 23.8241
294 | 0.018027 | 1.0328 | 1 | 4.6568 | 4.7 | 294.0478 | 124.7719 | 18.2515 | -0.33333 | 12.6667 | 17.6667 | -93.8537 | -88.8537 | 3.8537 | 23.8537
295 | 0.017966 | 1.0293 | 1 | 4.6533 | 4.7 | 295.0476 | 124.8014 | 18.2515 | -0.33333 | 12.6667 | 17.6667 | -93.8832 | -88.8832 | 3.8832 | 23.8832
296 | 0.017905 | 1.0258 | 1 | 4.6498 | 4.6 | 296.0474 | 124.8308 | 18.7236 | -0.33333 | 12.6667 | 17.6667 | -93.4405 | -88.4405 | 3.4405 | 23.4405
297 | 0.017845 | 1.0223 | 1 | 4.6463 | 4.6 | 297.0473 | 124.86 | 18.7236 | -0.33333 | 12.6667 | 17.6667 | -93.4697 | -88.4697 | 3.4697 | 23.4697
298 | 0.017785 | 1.0189 | 1 | 4.6429 | 4.6 | 298.0471 | 124.8892 | 18.7236 | -0.33333 | 12.6667 | 17.6667 | -93.4989 | -88.4989 | 3.4989 | 23.4989
299 | 0.017726 | 1.0155 | 1 | 4.6395 | 4.6 | 299.047 | 124.9183 | 18.7236 | -0.33333 | 12.6667 | 17.6667 | -93.528 | -88.528 | 3.528 | 23.528
300 | 0.017667 | 1.0121 | 1 | 4.6361 | 4.6 | 300.0468 | 124.9473 | 18.7236 | -0.33333 | 12.6667 | 17.6667 | -93.557 | -88.557 | 3.557 | 23.557

## S1_Radar C_adjecent
Angle α | 3.624
Frequency [GHz] | 140.5 | adjecent to 141 GHz |  | Specific attenuation due to atmospheric gases (ITU-R P.676-11 figure 5) [dB/km] |  |  | 1
Max Emission V-Radar eirp (peak)[dBm] | 0 | ´-20dB OOB |  | Long Term interference criterion (mean power); Interference threshold at receiver input within IF bandwidth [dBm] |  |  | -90
Max Emission V-Radar eirp (mean)[dBm] | -5 | ´-20dB OOB |  | Peak power objective; Interference threshold at receiver input within IF bandwidth [dBm] |  |  | -65
Bandwidth interfer TX signal | 1GHz
Max PSD Emission eirp [dBm/MHz] | -25
Max Gain V-Radar (β=0) [dBi] | 23
Distance D | (6m -0,7m)/(D m) | β Scenario 1 | β Scenario 1 (rounded) | δ missalaignment | δ missalaignment (rounded) | interferference distance in m | Freespace [dB] | FS Antenna gain [dB] | Elevation pattern [dB relative to main beam] | Mean radiated power Typ C into direction FS-RX, β elevation V-Radar eirp | peak radiated power Typ C into direction FS-RX, β elevation V-Radar eirp | Received mean power @ FS-RX | Received peak power @ FS-RX | Margin for the Long term interference | Margin for Peak Power
1 | 5.3 | 79.3151 | 79.3 | 82.9391 | 82.9 | 5.3935 | 90.041 | -12.9099 | -27.8682 | -32.8682 | -27.8682 | -135.8191 | -130.8191 | 45.8191 | 65.8191
2 | 2.65 | 69.3256 | 69.3 | 72.9496 | 72.9 | 5.6648 | 90.4672 | -11.5142 | -26.9901 | -31.9901 | -26.9901 | -133.9716 | -128.9716 | 43.9716 | 63.9716
3 | 1.7667 | 60.4885 | 60.5 | 64.1125 | 64.1 | 6.0902 | 91.0961 | -10.1175 | -26.1054 | -31.1054 | -26.1054 | -132.319 | -127.319 | 42.319 | 62.319
4 | 1.325 | 52.9575 | 53 | 56.5815 | 56.6 | 6.64 | 91.8469 | -8.7665 | -25.2432 | -30.2432 | -25.2432 | -130.8566 | -125.8566 | 40.8566 | 60.8566
5 | 1.06 | 46.6683 | 46.7 | 50.2923 | 50.3 | 7.2863 | 92.6537 | -7.4853 | -24.4189 | -29.4189 | -24.4189 | -129.5578 | -124.5578 | 39.5578 | 59.5578
6 | 0.88333 | 41.4552 | 41.5 | 45.0792 | 45.1 | 8.0056 | 93.4714 | -6.3005 | -23.6498 | -28.6498 | -23.6498 | -128.4217 | -123.4217 | 38.4217 | 58.4217
7 | 0.75714 | 37.1309 | 37.1 | 40.7549 | 40.8 | 8.7801 | 94.2735 | -5.1859 | -22.9197 | -27.9197 | -22.9197 | -127.3791 | -122.3791 | 37.3791 | 57.3791
8 | 0.6625 | 33.5245 | 33.5 | 37.1485 | 37.1 | 9.5964 | 95.0457 | -4.1804 | -22.2548 | -27.2548 | -22.2548 | -126.4808 | -121.4808 | 36.4808 | 56.4808
9 | 0.58889 | 30.4934 | 30.5 | 34.1174 | 34.1 | 10.4446 | 95.7814 | -3.2649 | -21.6436 | -26.6436 | -21.6436 | -125.6899 | -120.6899 | 35.6899 | 55.6899
10 | 0.53 | 27.9236 | 27.9 | 31.5476 | 31.5 | 11.3177 | 96.4787 | -2.4038 | -21.0398 | -26.0398 | -21.0398 | -124.9223 | -119.9223 | 34.9223 | 54.9223
11 | 0.48182 | 25.7256 | 25.7 | 29.3496 | 29.3 | 12.2102 | 97.138 | -1.6177 | -20.5027 | -25.5027 | -20.5027 | -124.2585 | -119.2585 | 34.2585 | 54.2585
12 | 0.44167 | 23.8294 | 23.8 | 27.4534 | 27.5 | 13.1183 | 97.7611 | -0.92937 | -20.0278 | -25.0278 | -20.0278 | -123.7182 | -118.7182 | 33.7182 | 53.7182
13 | 0.40769 | 22.1803 | 22.2 | 25.8043 | 25.8 | 14.0389 | 98.3502 | -0.23654 | -19.545 | -24.545 | -19.545 | -123.1317 | -118.1317 | 33.1317 | 53.1317
14 | 0.37857 | 20.7352 | 20.7 | 24.3592 | 24.4 | 14.9696 | 98.9078 | 0.41379 | -19.0871 | -24.0871 | -19.0871 | -122.5811 | -117.5811 | 32.5811 | 52.5811
15 | 0.35333 | 19.46 | 19.5 | 23.084 | 23.1 | 15.9088 | 99.4363 | 0.96365 | -18.7296 | -23.7296 | -18.7296 | -122.2023 | -117.2023 | 32.2023 | 52.2023
16 | 0.33125 | 18.3275 | 18.3 | 21.9515 | 22 | 16.855 | 99.9381 | 1.4934 | -18.3159 | -23.3159 | -18.3159 | -121.7606 | -116.7606 | 31.7606 | 51.7606
17 | 0.31176 | 17.3156 | 17.3 | 20.9396 | 20.9 | 17.807 | 100.4154 | 2.1024 | -17.9498 | -22.9498 | -17.9498 | -121.2628 | -116.2628 | 31.2628 | 51.2628
18 | 0.29444 | 16.4068 | 16.4 | 20.0308 | 20 | 18.7641 | 100.8701 | 2.5282 | -17.5619 | -22.5619 | -17.5619 | -120.9038 | -115.9038 | 30.9038 | 50.9038
19 | 0.27895 | 15.5863 | 15.6 | 19.2103 | 19.2 | 19.7254 | 101.304 | 3.0281 | -17.2341 | -22.2341 | -17.2341 | -120.51 | -115.51 | 30.51 | 50.51
20 | 0.265 | 14.8422 | 14.8 | 18.4662 | 18.5 | 20.6903 | 101.7189 | 3.3747 | -16.933 | -21.933 | -16.933 | -120.2773 | -115.2773 | 30.2773 | 50.2773
21 | 0.25238 | 14.1646 | 14.2 | 17.7886 | 17.8 | 21.6585 | 102.1161 | 3.7934 | -16.6174 | -21.6174 | -16.6174 | -119.94 | -114.94 | 29.94 | 49.94
22 | 0.24091 | 13.545 | 13.5 | 17.169 | 17.2 | 22.6294 | 102.497 | 4.1657 | -16.3341 | -21.3341 | -16.3341 | -119.6654 | -114.6654 | 29.6654 | 49.6654
23 | 0.23043 | 12.9764 | 13 | 16.6004 | 16.6 | 23.6028 | 102.8628 | 4.5512 | -16.0883 | -21.0883 | -16.0883 | -119.3998 | -114.3998 | 29.3998 | 49.3998
24 | 0.22083 | 12.453 | 12.5 | 16.077 | 16.1 | 24.5782 | 103.2145 | 4.8833 | -15.4959 | -20.4959 | -15.4959 | -118.8271 | -113.8271 | 28.8271 | 48.8271
25 | 0.212 | 11.9695 | 12 | 15.5935 | 15.6 | 25.5556 | 103.5533 | 5.2957 | -14.281 | -19.281 | -14.281 | -117.5386 | -112.5386 | 27.5386 | 47.5386
26 | 0.20385 | 11.5217 | 11.5 | 15.1457 | 15.1 | 26.5347 | 103.8798 | 5.6517 | -13.1157 | -18.1157 | -13.1157 | -116.3438 | -111.3438 | 26.3438 | 46.3438
27 | 0.1963 | 11.1057 | 11.1 | 14.7297 | 14.7 | 27.5153 | 104.195 | 5.9451 | -12 | -17 | -12 | -115.2499 | -110.2499 | 25.2499 | 45.2499
28 | 0.18929 | 10.7185 | 10.7 | 14.3425 | 14.3 | 28.4972 | 104.4996 | 6.1705 | -11.1431 | -16.1431 | -11.1431 | -114.4722 | -109.4722 | 24.4722 | 44.4722
29 | 0.18276 | 10.357 | 10.4 | 13.981 | 14 | 29.4803 | 104.7942 | 6.4007 | -10.7266 | -15.7266 | -10.7266 | -114.12 | -109.12 | 24.12 | 44.12
30 | 0.17667 | 10.0189 | 10 | 13.6429 | 13.6 | 30.4646 | 105.0794 | 6.7956 | -9.9174 | -14.9174 | -9.9174 | -113.2012 | -108.2012 | 23.2012 | 43.2012
31 | 0.17097 | 9.7019 | 9.7 | 13.3259 | 13.3 | 31.4498 | 105.3559 | 6.9577 | -9.1398 | -14.1398 | -9.1398 | -112.5381 | -107.5381 | 22.5381 | 42.5381
32 | 0.16562 | 9.4042 | 9.4 | 13.0282 | 13 | 32.4359 | 105.6241 | 7.2054 | -8.763 | -13.763 | -8.763 | -112.1817 | -107.1817 | 22.1817 | 42.1817
33 | 0.16061 | 9.1241 | 9.1 | 12.7481 | 12.7 | 33.4229 | 105.8844 | 7.5447 | -8.2126 | -13.2126 | -8.2126 | -111.5523 | -106.5523 | 21.5523 | 41.5523
34 | 0.15588 | 8.8601 | 8.9 | 12.4841 | 12.5 | 34.4106 | 106.1374 | 7.6312 | -7.8555 | -12.8555 | -7.8555 | -111.3617 | -106.3617 | 21.3617 | 41.3617
35 | 0.15143 | 8.6108 | 8.6 | 12.2348 | 12.2 | 35.399 | 106.3833 | 7.9843 | -7.3349 | -12.3349 | -7.3349 | -110.7339 | -105.7339 | 20.7339 | 40.7339
36 | 0.14722 | 8.375 | 8.4 | 11.999 | 12 | 36.388 | 106.6227 | 8.0744 | -6.9977 | -11.9977 | -6.9977 | -110.546 | -105.546 | 20.546 | 40.546
37 | 0.14324 | 8.1518 | 8.2 | 11.7758 | 11.8 | 37.3777 | 106.8558 | 8.2569 | -6.5068 | -11.5068 | -6.5068 | -110.1056 | -105.1056 | 20.1056 | 40.1056
38 | 0.13947 | 7.94 | 7.9 | 11.564 | 11.6 | 38.3678 | 107.0829 | 8.5365 | -6.1894 | -11.1894 | -6.1894 | -109.7358 | -104.7358 | 19.7358 | 39.7358
39 | 0.1359 | 7.7389 | 7.7 | 11.3629 | 11.4 | 39.3585 | 107.3043 | 8.6313 | -5.88 | -10.88 | -5.88 | -109.553 | -104.553 | 19.553 | 39.553
40 | 0.1325 | 7.5477 | 7.5 | 11.1717 | 11.2 | 40.3496 | 107.5203 | 8.9209 | -5.5785 | -10.5785 | -5.5785 | -109.1779 | -104.1779 | 19.1779 | 39.1779
41 | 0.12927 | 7.3657 | 7.4 | 10.9897 | 11 | 41.3411 | 107.7312 | 9.0191 | -5.4307 | -10.4307 | -5.4307 | -109.1428 | -104.1428 | 19.1428 | 39.1428
42 | 0.12619 | 7.1922 | 7.2 | 10.8162 | 10.8 | 42.3331 | 107.9371 | 9.2184 | -5.1412 | -10.1412 | -5.1412 | -108.8599 | -103.8599 | 18.8599 | 38.8599
43 | 0.12326 | 7.0266 | 7 | 10.6506 | 10.7 | 43.3254 | 108.1384 | 9.4213 | -4.8595 | -9.8595 | -4.8595 | -108.5766 | -103.5766 | 18.5766 | 38.5766
44 | 0.12045 | 6.8684 | 6.9 | 10.4924 | 10.5 | 44.3181 | 108.3351 | 9.5242 | -4.7217 | -9.7217 | -4.7217 | -108.5326 | -103.5326 | 18.5326 | 38.5326
45 | 0.11778 | 6.7172 | 6.7 | 10.3412 | 10.3 | 45.311 | 108.5276 | 9.733 | -4.4519 | -9.4519 | -4.4519 | -108.2465 | -103.2465 | 18.2465 | 38.2465
46 | 0.11522 | 6.5725 | 6.6 | 10.1965 | 10.2 | 46.3043 | 108.716 | 9.9459 | -4.1901 | -9.1901 | -4.1901 | -107.9601 | -102.9601 | 17.9601 | 37.9601
47 | 0.11277 | 6.4338 | 6.4 | 10.0578 | 10.1 | 47.2979 | 108.9004 | 10.0539 | -4.0621 | -9.0621 | -4.0621 | -107.9086 | -102.9086 | 17.9086 | 37.9086
48 | 0.11042 | 6.3009 | 6.3 | 9.9249 | 9.9 | 48.2917 | 109.081 | 10.1631 | -3.8122 | -8.8122 | -3.8122 | -107.7301 | -102.7301 | 17.7301 | 37.7301
49 | 0.10816 | 6.1733 | 6.2 | 9.7973 | 9.8 | 49.2858 | 109.258 | 10.2733 | -3.8122 | -8.8122 | -3.8122 | -107.7969 | -102.7969 | 17.7969 | 37.7969
50 | 0.106 | 6.0508 | 6.1 | 9.6748 | 9.7 | 50.2801 | 109.4315 | 10.4972 | -3.5702 | -8.5702 | -3.5702 | -107.5045 | -102.5045 | 17.5045 | 37.5045
51 | 0.10392 | 5.933 | 5.9 | 9.557 | 9.6 | 51.2747 | 109.6016 | 10.6109 | -3.4522 | -8.4522 | -3.4522 | -107.443 | -102.443 | 17.443 | 37.443
52 | 0.10192 | 5.8197 | 5.8 | 9.4437 | 9.4 | 52.2694 | 109.7685 | 10.7258 | -3.2221 | -8.2221 | -3.2221 | -107.2649 | -102.2649 | 17.2649 | 37.2649
53 | 0.1 | 5.7106 | 5.7 | 9.3346 | 9.3 | 53.2643 | 109.9323 | 10.8419 | -3.2221 | -8.2221 | -3.2221 | -107.3125 | -102.3125 | 17.3125 | 37.3125
54 | 0.098148 | 5.6055 | 5.6 | 9.2295 | 9.2 | 54.2595 | 110.093 | 11.0779 | -3 | -8 | -3 | -107.0151 | -102.0151 | 17.0151 | 37.0151
55 | 0.096364 | 5.5042 | 5.5 | 9.1282 | 9.1 | 55.2548 | 110.2509 | 11.0779 | -3 | -8 | -3 | -107.173 | -102.173 | 17.173 | 37.173
56 | 0.094643 | 5.4065 | 5.4 | 9.0305 | 9 | 56.2502 | 110.406 | 11.1979 | -2.8919 | -7.8919 | -2.8919 | -107.1 | -102.1 | 17.1 | 37.1
57 | 0.092982 | 5.3122 | 5.3 | 8.9362 | 8.9 | 57.2459 | 110.5584 | 11.3192 | -2.6817 | -7.6817 | -2.6817 | -106.9209 | -101.9209 | 16.9209 | 36.9209
58 | 0.091379 | 5.2211 | 5.2 | 8.8451 | 8.8 | 58.2417 | 110.7082 | 11.4419 | -2.6817 | -7.6817 | -2.6817 | -106.948 | -101.948 | 16.948 | 36.948
59 | 0.089831 | 5.1331 | 5.1 | 8.7571 | 8.8 | 59.2376 | 110.8555 | 11.4419 | -2.4793 | -7.4793 | -2.4793 | -106.8929 | -101.8929 | 16.8929 | 36.8929
60 | 0.088333 | 5.048 | 5 | 8.672 | 8.7 | 60.2336 | 111.0003 | 11.6915 | -2.4793 | -7.4793 | -2.4793 | -106.7882 | -101.7882 | 16.7882 | 36.7882
61 | 0.086885 | 4.9657 | 5 | 8.5897 | 8.6 | 61.2298 | 111.1428 | 11.6915 | -2.4793 | -7.4793 | -2.4793 | -106.9306 | -101.9306 | 16.9306 | 36.9306
62 | 0.085484 | 4.886 | 4.9 | 8.51 | 8.5 | 62.2261 | 111.283 | 11.8185 | -2.3812 | -7.3812 | -2.3812 | -106.8457 | -101.8457 | 16.8457 | 36.8457
63 | 0.084127 | 4.8088 | 4.8 | 8.4328 | 8.4 | 63.2225 | 111.421 | 11.947 | -2.1907 | -7.1907 | -2.1907 | -106.6647 | -101.6647 | 16.6647 | 36.6647
64 | 0.082812 | 4.734 | 4.7 | 8.358 | 8.4 | 64.2191 | 111.5568 | 11.947 | -2.1907 | -7.1907 | -2.1907 | -106.8006 | -101.8006 | 16.8006 | 36.8006
65 | 0.081538 | 4.6615 | 4.7 | 8.2855 | 8.3 | 65.2157 | 111.6906 | 12.077 | -2.1907 | -7.1907 | -2.1907 | -106.8043 | -101.8043 | 16.8043 | 36.8043
66 | 0.080303 | 4.5912 | 4.6 | 8.2152 | 8.2 | 66.2125 | 111.8223 | 12.3418 | -2.0083 | -7.0083 | -2.0083 | -106.4888 | -101.4888 | 16.4888 | 36.4888
67 | 0.079104 | 4.5229 | 4.5 | 8.1469 | 8.1 | 67.2093 | 111.9521 | 12.3418 | -2.0083 | -7.0083 | -2.0083 | -106.6186 | -101.6186 | 16.6186 | 36.6186
68 | 0.077941 | 4.4567 | 4.5 | 8.0807 | 8.1 | 68.2062 | 112.08 | 12.3418 | -2.0083 | -7.0083 | -2.0083 | -106.7464 | -101.7464 | 16.7464 | 36.7464
69 | 0.076812 | 4.3924 | 4.4 | 8.0164 | 8 | 69.2033 | 112.2061 | 12.4767 | -1.92 | -6.92 | -1.92 | -106.6494 | -101.6494 | 16.6494 | 36.6494
70 | 0.075714 | 4.3298 | 4.3 | 7.9538 | 8 | 70.2004 | 112.3303 | 12.4767 | -1.8337 | -6.8337 | -1.8337 | -106.6873 | -101.6873 | 16.6873 | 36.6873
71 | 0.074648 | 4.2691 | 4.3 | 7.8931 | 7.9 | 71.1975 | 112.4528 | 12.6133 | -1.8337 | -6.8337 | -1.8337 | -106.6733 | -101.6733 | 16.6733 | 36.6733
72 | 0.073611 | 4.21 | 4.2 | 7.834 | 7.8 | 72.1948 | 112.5736 | 12.8917 | -1.7494 | -6.7494 | -1.7494 | -106.4314 | -101.4314 | 16.4314 | 36.4314
73 | 0.072603 | 4.1525 | 4.2 | 7.7765 | 7.8 | 73.1921 | 112.6928 | 12.8917 | -1.7494 | -6.7494 | -1.7494 | -106.5506 | -101.5506 | 16.5506 | 36.5506
74 | 0.071622 | 4.0966 | 4.1 | 7.7206 | 7.7 | 74.1896 | 112.8104 | 12.8917 | -1.5868 | -6.5868 | -1.5868 | -106.5055 | -101.5055 | 16.5055 | 36.5055
75 | 0.070667 | 4.0422 | 4 | 7.6662 | 7.7 | 75.187 | 112.9264 | 12.8917 | -1.5868 | -6.5868 | -1.5868 | -106.6215 | -101.6215 | 16.6215 | 36.6215
76 | 0.069737 | 3.9892 | 4 | 7.6132 | 7.6 | 76.1846 | 113.0409 | 13.1774 | -1.5868 | -6.5868 | -1.5868 | -106.4502 | -101.4502 | 16.4502 | 36.4502
77 | 0.068831 | 3.9375 | 3.9 | 7.5615 | 7.6 | 77.1822 | 113.1539 | 13.1774 | -1.4321 | -6.4321 | -1.4321 | -106.4085 | -101.4085 | 16.4085 | 36.4085
78 | 0.067949 | 3.8872 | 3.9 | 7.5112 | 7.5 | 78.1799 | 113.2654 | 13.1774 | -1.4321 | -6.4321 | -1.4321 | -106.5201 | -101.5201 | 16.5201 | 36.5201
79 | 0.067089 | 3.8381 | 3.8 | 7.4621 | 7.5 | 79.1776 | 113.3756 | 13.1774 | -1.3577 | -6.3577 | -1.3577 | -106.5558 | -101.5558 | 16.5558 | 36.5558
80 | 0.06625 | 3.7903 | 3.8 | 7.4143 | 7.4 | 80.1754 | 113.4843 | 13.3232 | -1.3577 | -6.3577 | -1.3577 | -106.5189 | -101.5189 | 16.5189 | 36.5189
81 | 0.065432 | 3.7436 | 3.7 | 7.3676 | 7.4 | 81.1732 | 113.5918 | 13.3232 | -1.3577 | -6.3577 | -1.3577 | -106.6263 | -101.6263 | 16.6263 | 36.6263
82 | 0.064634 | 3.6981 | 3.7 | 7.3221 | 7.3 | 82.1711 | 113.6979 | 13.6206 | -1.3577 | -6.3577 | -1.3577 | -106.435 | -101.435 | 16.435 | 36.435
83 | 0.063855 | 3.6537 | 3.7 | 7.2777 | 7.3 | 83.169 | 113.8028 | 13.6206 | -1.3577 | -6.3577 | -1.3577 | -106.5398 | -101.5398 | 16.5398 | 36.5398
84 | 0.063095 | 3.6103 | 3.6 | 7.2343 | 7.2 | 84.167 | 113.9064 | 13.6206 | -1.2853 | -6.2853 | -1.2853 | -106.571 | -101.571 | 16.571 | 36.571
85 | 0.062353 | 3.5679 | 3.6 | 7.1919 | 7.2 | 85.1651 | 114.0088 | 13.6206 | -1.2853 | -6.2853 | -1.2853 | -106.6734 | -101.6734 | 16.6734 | 36.6734
86 | 0.061628 | 3.5266 | 3.5 | 7.1506 | 7.2 | 86.1632 | 114.11 | 13.6206 | -1.2149 | -6.2149 | -1.2149 | -106.7042 | -101.7042 | 16.7042 | 36.7042
87 | 0.06092 | 3.4861 | 3.5 | 7.1101 | 7.1 | 87.1613 | 114.21 | 13.9265 | -1.2149 | -6.2149 | -1.2149 | -106.4984 | -101.4984 | 16.4984 | 36.4984
88 | 0.060227 | 3.4466 | 3.4 | 7.0706 | 7.1 | 88.1595 | 114.3089 | 13.9265 | -1.08 | -6.08 | -1.08 | -106.4624 | -101.4624 | 16.4624 | 36.4624
89 | 0.059551 | 3.408 | 3.4 | 7.032 | 7 | 89.1577 | 114.4067 | 13.9265 | -1.08 | -6.08 | -1.08 | -106.5602 | -101.5602 | 16.5602 | 36.5602
90 | 0.058889 | 3.3702 | 3.4 | 6.9942 | 7 | 90.1559 | 114.5034 | 13.9265 | -1.08 | -6.08 | -1.08 | -106.6569 | -101.6569 | 16.6569 | 36.6569
91 | 0.058242 | 3.3332 | 3.3 | 6.9572 | 7 | 91.1542 | 114.5991 | 13.9265 | -1.0155 | -6.0155 | -1.0155 | -106.6881 | -101.6881 | 16.6881 | 36.6881
92 | 0.057609 | 3.2971 | 3.3 | 6.9211 | 6.9 | 92.1525 | 114.6937 | 14.0827 | -1.0155 | -6.0155 | -1.0155 | -106.6265 | -101.6265 | 16.6265 | 36.6265
93 | 0.056989 | 3.2617 | 3.3 | 6.8857 | 6.9 | 93.1509 | 114.7873 | 14.0827 | -1.0155 | -6.0155 | -1.0155 | -106.7201 | -101.7201 | 16.7201 | 36.7201
94 | 0.056383 | 3.2271 | 3.2 | 6.8511 | 6.9 | 94.1493 | 114.8799 | 14.0827 | -1.0155 | -6.0155 | -1.0155 | -106.8127 | -101.8127 | 16.8127 | 36.8127
95 | 0.055789 | 3.1932 | 3.2 | 6.8172 | 6.8 | 95.1477 | 114.9715 | 14.4021 | -1.0155 | -6.0155 | -1.0155 | -106.585 | -101.585 | 16.585 | 36.585
96 | 0.055208 | 3.16 | 3.2 | 6.784 | 6.8 | 96.1462 | 115.0622 | 14.4021 | -1.0155 | -6.0155 | -1.0155 | -106.6756 | -101.6756 | 16.6756 | 36.6756
97 | 0.054639 | 3.1275 | 3.1 | 6.7515 | 6.8 | 97.1447 | 115.1519 | 14.4021 | -0.95306 | -5.9531 | -0.95306 | -106.7029 | -101.7029 | 16.7029 | 36.7029
98 | 0.054082 | 3.0956 | 3.1 | 6.7196 | 6.7 | 98.1432 | 115.2407 | 14.4021 | -0.95306 | -5.9531 | -0.95306 | -106.7917 | -101.7917 | 16.7917 | 36.7917
99 | 0.053535 | 3.0644 | 3.1 | 6.6884 | 6.7 | 99.1418 | 115.3287 | 14.4021 | -0.95306 | -5.9531 | -0.95306 | -106.8796 | -101.8796 | 16.8796 | 36.8796
100 | 0.053 | 3.0338 | 3 | 6.6578 | 6.7 | 100.1404 | 115.4157 | 14.4021 | -0.89256 | -5.8926 | -0.89256 | -106.9062 | -101.9062 | 16.9062 | 36.9062
101 | 0.052475 | 3.0039 | 3 | 6.6279 | 6.6 | 101.139 | 115.5019 | 14.7311 | -0.89256 | -5.8926 | -0.89256 | -106.6633 | -101.6633 | 16.6633 | 36.6633
102 | 0.051961 | 2.9745 | 3 | 6.5985 | 6.6 | 102.1376 | 115.5872 | 14.7311 | -0.89256 | -5.8926 | -0.89256 | -106.7487 | -101.7487 | 16.7487 | 36.7487
103 | 0.051456 | 2.9456 | 2.9 | 6.5696 | 6.6 | 103.1363 | 115.6718 | 14.7311 | -0.77752 | -5.7775 | -0.77752 | -106.7182 | -101.7182 | 16.7182 | 36.7182
104 | 0.050962 | 2.9174 | 2.9 | 6.5414 | 6.5 | 104.135 | 115.7555 | 14.7311 | -0.77752 | -5.7775 | -0.77752 | -106.8019 | -101.8019 | 16.8019 | 36.8019
105 | 0.050476 | 2.8896 | 2.9 | 6.5136 | 6.5 | 105.1337 | 115.8384 | 14.7311 | -0.77752 | -5.7775 | -0.77752 | -106.8848 | -101.8848 | 16.8848 | 36.8848
106 | 0.05 | 2.8624 | 2.9 | 6.4864 | 6.5 | 106.1324 | 115.9205 | 14.7311 | -0.77752 | -5.7775 | -0.77752 | -106.9669 | -101.9669 | 16.9669 | 36.9669
107 | 0.049533 | 2.8357 | 2.8 | 6.4597 | 6.5 | 107.1312 | 116.0018 | 14.7311 | -0.72298 | -5.723 | -0.72298 | -106.9937 | -101.9937 | 16.9937 | 36.9937
108 | 0.049074 | 2.8095 | 2.8 | 6.4335 | 6.4 | 108.13 | 116.0824 | 14.8994 | -0.72298 | -5.723 | -0.72298 | -106.906 | -101.906 | 16.906 | 36.906
109 | 0.048624 | 2.7837 | 2.8 | 6.4077 | 6.4 | 109.1288 | 116.1623 | 14.8994 | -0.72298 | -5.723 | -0.72298 | -106.9858 | -101.9858 | 16.9858 | 36.9858
110 | 0.048182 | 2.7585 | 2.8 | 6.3825 | 6.4 | 110.1276 | 116.2415 | 14.8994 | -0.72298 | -5.723 | -0.72298 | -107.065 | -102.065 | 17.065 | 37.065
111 | 0.047748 | 2.7337 | 2.7 | 6.3577 | 6.4 | 111.1265 | 116.3199 | 14.8994 | -0.72298 | -5.723 | -0.72298 | -107.1434 | -102.1434 | 17.1434 | 37.1434
112 | 0.047321 | 2.7093 | 2.7 | 6.3333 | 6.3 | 112.1253 | 116.3976 | 15.2442 | -0.72298 | -5.723 | -0.72298 | -106.8764 | -101.8764 | 16.8764 | 36.8764
113 | 0.046903 | 2.6854 | 2.7 | 6.3094 | 6.3 | 113.1242 | 116.4746 | 15.2442 | -0.72298 | -5.723 | -0.72298 | -106.9535 | -101.9535 | 16.9535 | 36.9535
114 | 0.046491 | 2.6618 | 2.7 | 6.2858 | 6.3 | 114.1231 | 116.551 | 15.2442 | -0.72298 | -5.723 | -0.72298 | -107.0298 | -102.0298 | 17.0298 | 37.0298
115 | 0.046087 | 2.6387 | 2.6 | 6.2627 | 6.3 | 115.1221 | 116.6267 | 15.2442 | -0.67041 | -5.6704 | -0.67041 | -107.053 | -102.053 | 17.053 | 37.053
116 | 0.04569 | 2.616 | 2.6 | 6.24 | 6.2 | 116.121 | 116.7017 | 15.2442 | -0.67041 | -5.6704 | -0.67041 | -107.128 | -102.128 | 17.128 | 37.128
117 | 0.045299 | 2.5937 | 2.6 | 6.2177 | 6.2 | 117.12 | 116.7761 | 15.2442 | -0.67041 | -5.6704 | -0.67041 | -107.2024 | -102.2024 | 17.2024 | 37.2024
118 | 0.044915 | 2.5717 | 2.6 | 6.1957 | 6.2 | 118.119 | 116.8499 | 15.2442 | -0.67041 | -5.6704 | -0.67041 | -107.2762 | -102.2762 | 17.2762 | 37.2762
119 | 0.044538 | 2.5501 | 2.6 | 6.1741 | 6.2 | 119.118 | 116.9231 | 15.2442 | -0.67041 | -5.6704 | -0.67041 | -107.3493 | -102.3493 | 17.3493 | 37.3493
120 | 0.044167 | 2.5289 | 2.5 | 6.1529 | 6.2 | 120.117 | 116.9956 | 15.2442 | -0.61983 | -5.6198 | -0.61983 | -107.3713 | -102.3713 | 17.3713 | 37.3713
121 | 0.043802 | 2.508 | 2.5 | 6.132 | 6.1 | 121.116 | 117.0676 | 15.6002 | -0.61983 | -5.6198 | -0.61983 | -107.0872 | -102.0872 | 17.0872 | 37.0872
122 | 0.043443 | 2.4875 | 2.5 | 6.1115 | 6.1 | 122.1151 | 117.1389 | 15.6002 | -0.61983 | -5.6198 | -0.61983 | -107.1586 | -102.1586 | 17.1586 | 37.1586
123 | 0.043089 | 2.4673 | 2.5 | 6.0913 | 6.1 | 123.1141 | 117.2097 | 15.6002 | -0.61983 | -5.6198 | -0.61983 | -107.2294 | -102.2294 | 17.2294 | 37.2294
124 | 0.042742 | 2.4474 | 2.4 | 6.0714 | 6.1 | 124.1132 | 117.2799 | 15.6002 | -0.52463 | -5.5246 | -0.52463 | -107.2043 | -102.2043 | 17.2043 | 37.2043
125 | 0.0424 | 2.4279 | 2.4 | 6.0519 | 6.1 | 125.1123 | 117.3495 | 15.6002 | -0.52463 | -5.5246 | -0.52463 | -107.274 | -102.274 | 17.274 | 37.274
126 | 0.042063 | 2.4086 | 2.4 | 6.0326 | 6 | 126.1114 | 117.4186 | 15.6002 | -0.52463 | -5.5246 | -0.52463 | -107.3431 | -102.3431 | 17.3431 | 37.3431
127 | 0.041732 | 2.3897 | 2.4 | 6.0137 | 6 | 127.1105 | 117.4872 | 15.6002 | -0.52463 | -5.5246 | -0.52463 | -107.4116 | -102.4116 | 17.4116 | 37.4116
128 | 0.041406 | 2.371 | 2.4 | 5.995 | 6 | 128.1097 | 117.5552 | 15.6002 | -0.52463 | -5.5246 | -0.52463 | -107.4796 | -102.4796 | 17.4796 | 37.4796
129 | 0.041085 | 2.3527 | 2.4 | 5.9767 | 6 | 129.1088 | 117.6226 | 15.6002 | -0.52463 | -5.5246 | -0.52463 | -107.5471 | -102.5471 | 17.5471 | 37.5471
130 | 0.040769 | 2.3346 | 2.3 | 5.9586 | 6 | 130.108 | 117.6896 | 15.6002 | -0.48 | -5.48 | -0.48 | -107.5694 | -102.5694 | 17.5694 | 37.5694
131 | 0.040458 | 2.3168 | 2.3 | 5.9408 | 5.9 | 131.1072 | 117.7561 | 15.7826 | -0.48 | -5.48 | -0.48 | -107.4534 | -102.4534 | 17.4534 | 37.4534
132 | 0.040152 | 2.2993 | 2.3 | 5.9233 | 5.9 | 132.1064 | 117.822 | 15.7826 | -0.48 | -5.48 | -0.48 | -107.5194 | -102.5194 | 17.5194 | 37.5194
133 | 0.03985 | 2.282 | 2.3 | 5.906 | 5.9 | 133.1056 | 117.8875 | 15.7826 | -0.48 | -5.48 | -0.48 | -107.5848 | -102.5848 | 17.5848 | 37.5848
134 | 0.039552 | 2.265 | 2.3 | 5.889 | 5.9 | 134.1048 | 117.9524 | 15.7826 | -0.48 | -5.48 | -0.48 | -107.6498 | -102.6498 | 17.6498 | 37.6498
135 | 0.039259 | 2.2482 | 2.2 | 5.8722 | 5.9 | 135.104 | 118.0169 | 15.7826 | -0.48 | -5.48 | -0.48 | -107.7142 | -102.7142 | 17.7142 | 37.7142
136 | 0.038971 | 2.2317 | 2.2 | 5.8557 | 5.9 | 136.1032 | 118.0809 | 15.7826 | -0.48 | -5.48 | -0.48 | -107.7782 | -102.7782 | 17.7782 | 37.7782
137 | 0.038686 | 2.2154 | 2.2 | 5.8394 | 5.8 | 137.1025 | 118.1444 | 16.1571 | -0.48 | -5.48 | -0.48 | -107.4674 | -102.4674 | 17.4674 | 37.4674
138 | 0.038406 | 2.1994 | 2.2 | 5.8234 | 5.8 | 138.1017 | 118.2075 | 16.1571 | -0.48 | -5.48 | -0.48 | -107.5304 | -102.5304 | 17.5304 | 37.5304
139 | 0.038129 | 2.1836 | 2.2 | 5.8076 | 5.8 | 139.101 | 118.2701 | 16.1571 | -0.48 | -5.48 | -0.48 | -107.5931 | -102.5931 | 17.5931 | 37.5931
140 | 0.037857 | 2.168 | 2.2 | 5.792 | 5.8 | 140.1003 | 118.3323 | 16.1571 | -0.48 | -5.48 | -0.48 | -107.6552 | -102.6552 | 17.6552 | 37.6552
141 | 0.037589 | 2.1527 | 2.2 | 5.7767 | 5.8 | 141.0996 | 118.394 | 16.1571 | -0.48 | -5.48 | -0.48 | -107.717 | -102.717 | 17.717 | 37.717
142 | 0.037324 | 2.1375 | 2.1 | 5.7615 | 5.8 | 142.0989 | 118.4553 | 16.1571 | -0.43736 | -5.4374 | -0.43736 | -107.7356 | -102.7356 | 17.7356 | 37.7356
143 | 0.037063 | 2.1226 | 2.1 | 5.7466 | 5.7 | 143.0982 | 118.5162 | 16.1571 | -0.43736 | -5.4374 | -0.43736 | -107.7965 | -102.7965 | 17.7965 | 37.7965
144 | 0.036806 | 2.1079 | 2.1 | 5.7319 | 5.7 | 144.0975 | 118.5767 | 16.1571 | -0.43736 | -5.4374 | -0.43736 | -107.8569 | -102.8569 | 17.8569 | 37.8569
145 | 0.036552 | 2.0933 | 2.1 | 5.7173 | 5.7 | 145.0968 | 118.6367 | 16.1571 | -0.43736 | -5.4374 | -0.43736 | -107.917 | -102.917 | 17.917 | 37.917
146 | 0.036301 | 2.079 | 2.1 | 5.703 | 5.7 | 146.0962 | 118.6963 | 16.1571 | -0.43736 | -5.4374 | -0.43736 | -107.9766 | -102.9766 | 17.9766 | 37.9766
147 | 0.036054 | 2.0649 | 2.1 | 5.6889 | 5.7 | 147.0955 | 118.7555 | 16.1571 | -0.43736 | -5.4374 | -0.43736 | -108.0358 | -103.0358 | 18.0358 | 38.0358
148 | 0.035811 | 2.0509 | 2.1 | 5.6749 | 5.7 | 148.0949 | 118.8143 | 16.1571 | -0.43736 | -5.4374 | -0.43736 | -108.0946 | -103.0946 | 18.0946 | 38.0946
149 | 0.03557 | 2.0372 | 2 | 5.6612 | 5.7 | 149.0942 | 118.8727 | 16.1571 | -0.39669 | -5.3967 | -0.39669 | -108.1124 | -103.1124 | 18.1124 | 38.1124
150 | 0.035333 | 2.0236 | 2 | 5.6476 | 5.6 | 150.0936 | 118.9308 | 16.5449 | -0.39669 | -5.3967 | -0.39669 | -107.7826 | -102.7826 | 17.7826 | 37.7826
151 | 0.035099 | 2.0102 | 2 | 5.6342 | 5.6 | 151.093 | 118.9884 | 16.5449 | -0.39669 | -5.3967 | -0.39669 | -107.8402 | -102.8402 | 17.8402 | 37.8402
152 | 0.034868 | 1.997 | 2 | 5.621 | 5.6 | 152.0924 | 119.0457 | 16.5449 | -0.39669 | -5.3967 | -0.39669 | -107.8975 | -102.8975 | 17.8975 | 37.8975
153 | 0.034641 | 1.984 | 2 | 5.608 | 5.6 | 153.0918 | 119.1026 | 16.5449 | -0.39669 | -5.3967 | -0.39669 | -107.9544 | -102.9544 | 17.9544 | 37.9544
154 | 0.034416 | 1.9711 | 2 | 5.5951 | 5.6 | 154.0912 | 119.1591 | 16.5449 | -0.39669 | -5.3967 | -0.39669 | -108.0109 | -103.0109 | 18.0109 | 38.0109
155 | 0.034194 | 1.9584 | 2 | 5.5824 | 5.6 | 155.0906 | 119.2152 | 16.5449 | -0.39669 | -5.3967 | -0.39669 | -108.067 | -103.067 | 18.067 | 38.067
156 | 0.033974 | 1.9458 | 1.9 | 5.5698 | 5.6 | 156.09 | 119.271 | 16.5449 | -0.32132 | -5.3213 | -0.32132 | -108.0475 | -103.0475 | 18.0475 | 38.0475
157 | 0.033758 | 1.9335 | 1.9 | 5.5575 | 5.6 | 157.0894 | 119.3265 | 16.5449 | -0.32132 | -5.3213 | -0.32132 | -108.1029 | -103.1029 | 18.1029 | 38.1029
158 | 0.033544 | 1.9212 | 1.9 | 5.5452 | 5.5 | 158.0889 | 119.3816 | 16.5449 | -0.32132 | -5.3213 | -0.32132 | -108.158 | -103.158 | 18.158 | 38.158
159 | 0.033333 | 1.9092 | 1.9 | 5.5332 | 5.5 | 159.0883 | 119.4363 | 16.5449 | -0.32132 | -5.3213 | -0.32132 | -108.2127 | -103.2127 | 18.2127 | 38.2127
160 | 0.033125 | 1.8972 | 1.9 | 5.5212 | 5.5 | 160.0878 | 119.4907 | 16.5449 | -0.32132 | -5.3213 | -0.32132 | -108.2671 | -103.2671 | 18.2671 | 38.2671
161 | 0.032919 | 1.8855 | 1.9 | 5.5095 | 5.5 | 161.0872 | 119.5447 | 16.5449 | -0.32132 | -5.3213 | -0.32132 | -108.3212 | -103.3212 | 18.3212 | 38.3212
162 | 0.032716 | 1.8738 | 1.9 | 5.4978 | 5.5 | 162.0867 | 119.5985 | 16.5449 | -0.32132 | -5.3213 | -0.32132 | -108.3749 | -103.3749 | 18.3749 | 38.3749
163 | 0.032515 | 1.8623 | 1.9 | 5.4863 | 5.5 | 163.0861 | 119.6519 | 16.5449 | -0.32132 | -5.3213 | -0.32132 | -108.4283 | -103.4283 | 18.4283 | 38.4283
164 | 0.032317 | 1.851 | 1.9 | 5.475 | 5.5 | 164.0856 | 119.7049 | 16.5449 | -0.32132 | -5.3213 | -0.32132 | -108.4814 | -103.4814 | 18.4814 | 38.4814
165 | 0.032121 | 1.8398 | 1.8 | 5.4638 | 5.5 | 165.0851 | 119.7577 | 16.5449 | -0.32132 | -5.3213 | -0.32132 | -108.5341 | -103.5341 | 18.5341 | 38.5341
166 | 0.031928 | 1.8287 | 1.8 | 5.4527 | 5.5 | 166.0846 | 119.8101 | 16.5449 | -0.32132 | -5.3213 | -0.32132 | -108.5866 | -103.5866 | 18.5866 | 38.5866
167 | 0.031737 | 1.8178 | 1.8 | 5.4418 | 5.4 | 167.0841 | 119.8622 | 16.7441 | -0.32132 | -5.3213 | -0.32132 | -108.4394 | -103.4394 | 18.4394 | 38.4394
168 | 0.031548 | 1.8069 | 1.8 | 5.4309 | 5.4 | 168.0836 | 119.914 | 16.7441 | -0.32132 | -5.3213 | -0.32132 | -108.4913 | -103.4913 | 18.4913 | 38.4913
169 | 0.031361 | 1.7963 | 1.8 | 5.4203 | 5.4 | 169.0831 | 119.9655 | 16.7441 | -0.32132 | -5.3213 | -0.32132 | -108.5427 | -103.5427 | 18.5427 | 38.5427
170 | 0.031176 | 1.7857 | 1.8 | 5.4097 | 5.4 | 170.0826 | 120.0167 | 16.7441 | -0.32132 | -5.3213 | -0.32132 | -108.5939 | -103.5939 | 18.5939 | 38.5939
171 | 0.030994 | 1.7753 | 1.8 | 5.3993 | 5.4 | 171.0821 | 120.0676 | 16.7441 | -0.32132 | -5.3213 | -0.32132 | -108.6448 | -103.6448 | 18.6448 | 38.6448
172 | 0.030814 | 1.765 | 1.8 | 5.389 | 5.4 | 172.0816 | 120.1182 | 16.7441 | -0.32132 | -5.3213 | -0.32132 | -108.6954 | -103.6954 | 18.6954 | 38.6954
173 | 0.030636 | 1.7548 | 1.8 | 5.3788 | 5.4 | 173.0812 | 120.1685 | 16.7441 | -0.32132 | -5.3213 | -0.32132 | -108.7457 | -103.7457 | 18.7457 | 38.7457
174 | 0.03046 | 1.7447 | 1.7 | 5.3687 | 5.4 | 174.0807 | 120.2185 | 16.7441 | -0.25388 | -5.2539 | -0.25388 | -108.7283 | -103.7283 | 18.7283 | 38.7283
175 | 0.030286 | 1.7347 | 1.7 | 5.3587 | 5.4 | 175.0802 | 120.2683 | 16.7441 | -0.25388 | -5.2539 | -0.25388 | -108.778 | -103.778 | 18.778 | 38.778
176 | 0.030114 | 1.7249 | 1.7 | 5.3489 | 5.3 | 176.0798 | 120.3177 | 17.1539 | -0.25388 | -5.2539 | -0.25388 | -108.4177 | -103.4177 | 18.4177 | 38.4177
177 | 0.029944 | 1.7151 | 1.7 | 5.3391 | 5.3 | 177.0793 | 120.3669 | 17.1539 | -0.25388 | -5.2539 | -0.25388 | -108.4669 | -103.4669 | 18.4669 | 38.4669
178 | 0.029775 | 1.7055 | 1.7 | 5.3295 | 5.3 | 178.0789 | 120.4158 | 17.1539 | -0.25388 | -5.2539 | -0.25388 | -108.5158 | -103.5158 | 18.5158 | 38.5158
179 | 0.029609 | 1.696 | 1.7 | 5.32 | 5.3 | 179.0784 | 120.4644 | 17.1539 | -0.25388 | -5.2539 | -0.25388 | -108.5644 | -103.5644 | 18.5644 | 38.5644
180 | 0.029444 | 1.6866 | 1.7 | 5.3106 | 5.3 | 180.078 | 120.5127 | 17.1539 | -0.25388 | -5.2539 | -0.25388 | -108.6128 | -103.6128 | 18.6128 | 38.6128
181 | 0.029282 | 1.6772 | 1.7 | 5.3012 | 5.3 | 181.0776 | 120.5608 | 17.1539 | -0.25388 | -5.2539 | -0.25388 | -108.6608 | -103.6608 | 18.6608 | 38.6608
182 | 0.029121 | 1.668 | 1.7 | 5.292 | 5.3 | 182.0772 | 120.6086 | 17.1539 | -0.25388 | -5.2539 | -0.25388 | -108.7087 | -103.7087 | 18.7087 | 38.7087
183 | 0.028962 | 1.6589 | 1.7 | 5.2829 | 5.3 | 183.0767 | 120.6562 | 17.1539 | -0.25388 | -5.2539 | -0.25388 | -108.7562 | -103.7562 | 18.7562 | 38.7562
184 | 0.028804 | 1.6499 | 1.6 | 5.2739 | 5.3 | 184.0763 | 120.7035 | 17.1539 | -0.25388 | -5.2539 | -0.25388 | -108.8035 | -103.8035 | 18.8035 | 38.8035
185 | 0.028649 | 1.641 | 1.6 | 5.265 | 5.3 | 185.0759 | 120.7505 | 17.1539 | -0.25388 | -5.2539 | -0.25388 | -108.8505 | -103.8505 | 18.8505 | 38.8505
186 | 0.028495 | 1.6322 | 1.6 | 5.2562 | 5.3 | 186.0755 | 120.7973 | 17.1539 | -0.25388 | -5.2539 | -0.25388 | -108.8973 | -103.8973 | 18.8973 | 38.8973
187 | 0.028342 | 1.6235 | 1.6 | 5.2475 | 5.2 | 187.0751 | 120.8438 | 17.1539 | -0.25388 | -5.2539 | -0.25388 | -108.9439 | -103.9439 | 18.9439 | 38.9439
188 | 0.028191 | 1.6148 | 1.6 | 5.2388 | 5.2 | 188.0747 | 120.8901 | 17.1539 | -0.25388 | -5.2539 | -0.25388 | -108.9902 | -103.9902 | 18.9902 | 38.9902
189 | 0.028042 | 1.6063 | 1.6 | 5.2303 | 5.2 | 189.0743 | 120.9362 | 17.1539 | -0.25388 | -5.2539 | -0.25388 | -109.0362 | -104.0362 | 19.0362 | 39.0362
190 | 0.027895 | 1.5978 | 1.6 | 5.2218 | 5.2 | 190.0739 | 120.982 | 17.1539 | -0.25388 | -5.2539 | -0.25388 | -109.082 | -104.082 | 19.082 | 39.082
191 | 0.027749 | 1.5895 | 1.6 | 5.2135 | 5.2 | 191.0735 | 121.0275 | 17.1539 | -0.25388 | -5.2539 | -0.25388 | -109.1276 | -104.1276 | 19.1276 | 39.1276
192 | 0.027604 | 1.5812 | 1.6 | 5.2052 | 5.2 | 192.0731 | 121.0729 | 17.1539 | -0.25388 | -5.2539 | -0.25388 | -109.1729 | -104.1729 | 19.1729 | 39.1729
193 | 0.027461 | 1.573 | 1.6 | 5.197 | 5.2 | 193.0728 | 121.1179 | 17.1539 | -0.25388 | -5.2539 | -0.25388 | -109.218 | -104.218 | 19.218 | 39.218
194 | 0.02732 | 1.5649 | 1.6 | 5.1889 | 5.2 | 194.0724 | 121.1628 | 17.1539 | -0.25388 | -5.2539 | -0.25388 | -109.2628 | -104.2628 | 19.2628 | 39.2628
195 | 0.027179 | 1.5569 | 1.6 | 5.1809 | 5.2 | 195.072 | 121.2074 | 17.1539 | -0.25388 | -5.2539 | -0.25388 | -109.3074 | -104.3074 | 19.3074 | 39.3074
196 | 0.027041 | 1.5489 | 1.5 | 5.1729 | 5.2 | 196.0716 | 121.2518 | 17.1539 | -0.22314 | -5.2231 | -0.22314 | -109.3211 | -104.3211 | 19.3211 | 39.3211
197 | 0.026904 | 1.5411 | 1.5 | 5.1651 | 5.2 | 197.0713 | 121.296 | 17.1539 | -0.22314 | -5.2231 | -0.22314 | -109.3653 | -104.3653 | 19.3653 | 39.3653
198 | 0.026768 | 1.5333 | 1.5 | 5.1573 | 5.2 | 198.0709 | 121.3399 | 17.1539 | -0.22314 | -5.2231 | -0.22314 | -109.4092 | -104.4092 | 19.4092 | 39.4092
199 | 0.026633 | 1.5256 | 1.5 | 5.1496 | 5.1 | 199.0706 | 121.3837 | 17.5797 | -0.22314 | -5.2231 | -0.22314 | -109.0271 | -104.0271 | 19.0271 | 39.0271
200 | 0.0265 | 1.518 | 1.5 | 5.142 | 5.1 | 200.0702 | 121.4272 | 17.5797 | -0.22314 | -5.2231 | -0.22314 | -109.0706 | -104.0706 | 19.0706 | 39.0706
201 | 0.026368 | 1.5104 | 1.5 | 5.1344 | 5.1 | 201.0699 | 121.4705 | 17.5797 | -0.22314 | -5.2231 | -0.22314 | -109.1139 | -104.1139 | 19.1139 | 39.1139
202 | 0.026238 | 1.503 | 1.5 | 5.127 | 5.1 | 202.0695 | 121.5135 | 17.5797 | -0.22314 | -5.2231 | -0.22314 | -109.157 | -104.157 | 19.157 | 39.157
203 | 0.026108 | 1.4956 | 1.5 | 5.1196 | 5.1 | 203.0692 | 121.5564 | 17.5797 | -0.22314 | -5.2231 | -0.22314 | -109.1998 | -104.1998 | 19.1998 | 39.1998
204 | 0.02598 | 1.4882 | 1.5 | 5.1122 | 5.1 | 204.0688 | 121.5991 | 17.5797 | -0.22314 | -5.2231 | -0.22314 | -109.2425 | -104.2425 | 19.2425 | 39.2425
205 | 0.025854 | 1.481 | 1.5 | 5.105 | 5.1 | 205.0685 | 121.6415 | 17.5797 | -0.22314 | -5.2231 | -0.22314 | -109.2849 | -104.2849 | 19.2849 | 39.2849
206 | 0.025728 | 1.4738 | 1.5 | 5.0978 | 5.1 | 206.0682 | 121.6837 | 17.5797 | -0.22314 | -5.2231 | -0.22314 | -109.3272 | -104.3272 | 19.3272 | 39.3272
207 | 0.025604 | 1.4667 | 1.5 | 5.0907 | 5.1 | 207.0678 | 121.7258 | 17.5797 | -0.22314 | -5.2231 | -0.22314 | -109.3692 | -104.3692 | 19.3692 | 39.3692
208 | 0.025481 | 1.4596 | 1.5 | 5.0836 | 5.1 | 208.0675 | 121.7676 | 17.5797 | -0.22314 | -5.2231 | -0.22314 | -109.4111 | -104.4111 | 19.4111 | 39.4111
209 | 0.025359 | 1.4526 | 1.5 | 5.0766 | 5.1 | 209.0672 | 121.8092 | 17.5797 | -0.22314 | -5.2231 | -0.22314 | -109.4527 | -104.4527 | 19.4527 | 39.4527
210 | 0.025238 | 1.4457 | 1.4 | 5.0697 | 5.1 | 210.0669 | 121.8507 | 17.5797 | -0.1676 | -5.1676 | -0.1676 | -109.4386 | -104.4386 | 19.4386 | 39.4386
211 | 0.025118 | 1.4389 | 1.4 | 5.0629 | 5.1 | 211.0666 | 121.8919 | 17.5797 | -0.1676 | -5.1676 | -0.1676 | -109.4798 | -104.4798 | 19.4798 | 39.4798
212 | 0.025 | 1.4321 | 1.4 | 5.0561 | 5.1 | 212.0662 | 121.933 | 17.5797 | -0.1676 | -5.1676 | -0.1676 | -109.5209 | -104.5209 | 19.5209 | 39.5209
213 | 0.024883 | 1.4254 | 1.4 | 5.0494 | 5 | 213.0659 | 121.9738 | 17.5797 | -0.1676 | -5.1676 | -0.1676 | -109.5617 | -104.5617 | 19.5617 | 39.5617
214 | 0.024766 | 1.4187 | 1.4 | 5.0427 | 5 | 214.0656 | 122.0145 | 17.5797 | -0.1676 | -5.1676 | -0.1676 | -109.6024 | -104.6024 | 19.6024 | 39.6024
215 | 0.024651 | 1.4121 | 1.4 | 5.0361 | 5 | 215.0653 | 122.0549 | 17.5797 | -0.1676 | -5.1676 | -0.1676 | -109.6428 | -104.6428 | 19.6428 | 39.6428
216 | 0.024537 | 1.4056 | 1.4 | 5.0296 | 5 | 216.065 | 122.0952 | 17.5797 | -0.1676 | -5.1676 | -0.1676 | -109.6831 | -104.6831 | 19.6831 | 39.6831
217 | 0.024424 | 1.3991 | 1.4 | 5.0231 | 5 | 217.0647 | 122.1353 | 17.5797 | -0.1676 | -5.1676 | -0.1676 | -109.7232 | -104.7232 | 19.7232 | 39.7232
218 | 0.024312 | 1.3927 | 1.4 | 5.0167 | 5 | 218.0644 | 122.1752 | 17.5797 | -0.1676 | -5.1676 | -0.1676 | -109.7631 | -104.7631 | 19.7631 | 39.7631
219 | 0.024201 | 1.3863 | 1.4 | 5.0103 | 5 | 219.0641 | 122.215 | 17.5797 | -0.1676 | -5.1676 | -0.1676 | -109.8029 | -104.8029 | 19.8029 | 39.8029
220 | 0.024091 | 1.38 | 1.4 | 5.004 | 5 | 220.0638 | 122.2545 | 17.5797 | -0.1676 | -5.1676 | -0.1676 | -109.8424 | -104.8424 | 19.8424 | 39.8424
221 | 0.023982 | 1.3738 | 1.4 | 4.9978 | 5 | 221.0635 | 122.2939 | 17.5797 | -0.1676 | -5.1676 | -0.1676 | -109.8818 | -104.8818 | 19.8818 | 39.8818
222 | 0.023874 | 1.3676 | 1.4 | 4.9916 | 5 | 222.0633 | 122.3331 | 17.5797 | -0.1676 | -5.1676 | -0.1676 | -109.921 | -104.921 | 19.921 | 39.921
223 | 0.023767 | 1.3615 | 1.4 | 4.9855 | 5 | 223.063 | 122.3721 | 17.5797 | -0.1676 | -5.1676 | -0.1676 | -109.96 | -104.96 | 19.96 | 39.96
224 | 0.023661 | 1.3554 | 1.4 | 4.9794 | 5 | 224.0627 | 122.4109 | 17.5797 | -0.1676 | -5.1676 | -0.1676 | -109.9988 | -104.9988 | 19.9988 | 39.9988
225 | 0.023556 | 1.3494 | 1.3 | 4.9734 | 5 | 225.0624 | 122.4496 | 17.5797 | -0.1676 | -5.1676 | -0.1676 | -110.0375 | -105.0375 | 20.0375 | 40.0375
226 | 0.023451 | 1.3434 | 1.3 | 4.9674 | 5 | 226.0621 | 122.4881 | 17.5797 | -0.1676 | -5.1676 | -0.1676 | -110.076 | -105.076 | 20.076 | 40.076
227 | 0.023348 | 1.3375 | 1.3 | 4.9615 | 5 | 227.0619 | 122.5264 | 17.5797 | -0.1676 | -5.1676 | -0.1676 | -110.1143 | -105.1143 | 20.1143 | 40.1143
228 | 0.023246 | 1.3316 | 1.3 | 4.9556 | 5 | 228.0616 | 122.5646 | 17.5797 | -0.1676 | -5.1676 | -0.1676 | -110.1525 | -105.1525 | 20.1525 | 40.1525
229 | 0.023144 | 1.3258 | 1.3 | 4.9498 | 4.9 | 229.0613 | 122.6026 | 17.799 | -0.1676 | -5.1676 | -0.1676 | -109.9711 | -104.9711 | 19.9711 | 39.9711
230 | 0.023043 | 1.3201 | 1.3 | 4.9441 | 4.9 | 230.0611 | 122.6404 | 17.799 | -0.1676 | -5.1676 | -0.1676 | -110.0089 | -105.0089 | 20.0089 | 40.0089
231 | 0.022944 | 1.3143 | 1.3 | 4.9383 | 4.9 | 231.0608 | 122.6781 | 17.799 | -0.1676 | -5.1676 | -0.1676 | -110.0466 | -105.0466 | 20.0466 | 40.0466
232 | 0.022845 | 1.3087 | 1.3 | 4.9327 | 4.9 | 232.0605 | 122.7156 | 17.799 | -0.1676 | -5.1676 | -0.1676 | -110.0841 | -105.0841 | 20.0841 | 40.0841
233 | 0.022747 | 1.3031 | 1.3 | 4.9271 | 4.9 | 233.0603 | 122.7529 | 17.799 | -0.1676 | -5.1676 | -0.1676 | -110.1214 | -105.1214 | 20.1214 | 40.1214
234 | 0.02265 | 1.2975 | 1.3 | 4.9215 | 4.9 | 234.06 | 122.7901 | 17.799 | -0.1676 | -5.1676 | -0.1676 | -110.1586 | -105.1586 | 20.1586 | 40.1586
235 | 0.022553 | 1.292 | 1.3 | 4.916 | 4.9 | 235.0598 | 122.8271 | 17.799 | -0.1676 | -5.1676 | -0.1676 | -110.1956 | -105.1956 | 20.1956 | 40.1956
236 | 0.022458 | 1.2865 | 1.3 | 4.9105 | 4.9 | 236.0595 | 122.864 | 17.799 | -0.1676 | -5.1676 | -0.1676 | -110.2325 | -105.2325 | 20.2325 | 40.2325
237 | 0.022363 | 1.2811 | 1.3 | 4.9051 | 4.9 | 237.0593 | 122.9007 | 17.799 | -0.1676 | -5.1676 | -0.1676 | -110.2692 | -105.2692 | 20.2692 | 40.2692
238 | 0.022269 | 1.2757 | 1.3 | 4.8997 | 4.9 | 238.059 | 122.9372 | 17.799 | -0.1676 | -5.1676 | -0.1676 | -110.3058 | -105.3058 | 20.3058 | 40.3058
239 | 0.022176 | 1.2704 | 1.3 | 4.8944 | 4.9 | 239.0588 | 122.9736 | 17.799 | -0.1676 | -5.1676 | -0.1676 | -110.3422 | -105.3422 | 20.3422 | 40.3422
240 | 0.022083 | 1.2651 | 1.3 | 4.8891 | 4.9 | 240.0585 | 123.0099 | 17.799 | -0.1676 | -5.1676 | -0.1676 | -110.3784 | -105.3784 | 20.3784 | 40.3784
241 | 0.021992 | 1.2598 | 1.3 | 4.8838 | 4.9 | 241.0583 | 123.046 | 17.799 | -0.1676 | -5.1676 | -0.1676 | -110.4145 | -105.4145 | 20.4145 | 40.4145
242 | 0.021901 | 1.2546 | 1.3 | 4.8786 | 4.9 | 242.058 | 123.0819 | 17.799 | -0.1676 | -5.1676 | -0.1676 | -110.4505 | -105.4505 | 20.4505 | 40.4505
243 | 0.021811 | 1.2495 | 1.2 | 4.8735 | 4.9 | 243.0578 | 123.1177 | 17.799 | -0.12 | -5.12 | -0.12 | -110.4387 | -105.4387 | 20.4387 | 40.4387
244 | 0.021721 | 1.2443 | 1.2 | 4.8683 | 4.9 | 244.0576 | 123.1534 | 17.799 | -0.12 | -5.12 | -0.12 | -110.4743 | -105.4743 | 20.4743 | 40.4743
245 | 0.021633 | 1.2393 | 1.2 | 4.8633 | 4.9 | 245.0573 | 123.1889 | 17.799 | -0.12 | -5.12 | -0.12 | -110.5098 | -105.5098 | 20.5098 | 40.5098
246 | 0.021545 | 1.2342 | 1.2 | 4.8582 | 4.9 | 246.0571 | 123.2242 | 17.799 | -0.12 | -5.12 | -0.12 | -110.5452 | -105.5452 | 20.5452 | 40.5452
247 | 0.021457 | 1.2292 | 1.2 | 4.8532 | 4.9 | 247.0569 | 123.2595 | 17.799 | -0.12 | -5.12 | -0.12 | -110.5804 | -105.5804 | 20.5804 | 40.5804
248 | 0.021371 | 1.2243 | 1.2 | 4.8483 | 4.8 | 248.0566 | 123.2945 | 18.2515 | -0.12 | -5.12 | -0.12 | -110.163 | -105.163 | 20.163 | 40.163
249 | 0.021285 | 1.2194 | 1.2 | 4.8434 | 4.8 | 249.0564 | 123.3295 | 18.2515 | -0.12 | -5.12 | -0.12 | -110.198 | -105.198 | 20.198 | 40.198
250 | 0.0212 | 1.2145 | 1.2 | 4.8385 | 4.8 | 250.0562 | 123.3643 | 18.2515 | -0.12 | -5.12 | -0.12 | -110.2328 | -105.2328 | 20.2328 | 40.2328
251 | 0.021116 | 1.2097 | 1.2 | 4.8337 | 4.8 | 251.0559 | 123.3989 | 18.2515 | -0.12 | -5.12 | -0.12 | -110.2674 | -105.2674 | 20.2674 | 40.2674
252 | 0.021032 | 1.2049 | 1.2 | 4.8289 | 4.8 | 252.0557 | 123.4335 | 18.2515 | -0.12 | -5.12 | -0.12 | -110.302 | -105.302 | 20.302 | 40.302
253 | 0.020949 | 1.2001 | 1.2 | 4.8241 | 4.8 | 253.0555 | 123.4678 | 18.2515 | -0.12 | -5.12 | -0.12 | -110.3363 | -105.3363 | 20.3363 | 40.3363
254 | 0.020866 | 1.1954 | 1.2 | 4.8194 | 4.8 | 254.0553 | 123.5021 | 18.2515 | -0.12 | -5.12 | -0.12 | -110.3706 | -105.3706 | 20.3706 | 40.3706
255 | 0.020784 | 1.1907 | 1.2 | 4.8147 | 4.8 | 255.0551 | 123.5362 | 18.2515 | -0.12 | -5.12 | -0.12 | -110.4047 | -105.4047 | 20.4047 | 40.4047
256 | 0.020703 | 1.186 | 1.2 | 4.81 | 4.8 | 256.0549 | 123.5702 | 18.2515 | -0.12 | -5.12 | -0.12 | -110.4387 | -105.4387 | 20.4387 | 40.4387
257 | 0.020623 | 1.1814 | 1.2 | 4.8054 | 4.8 | 257.0546 | 123.604 | 18.2515 | -0.12 | -5.12 | -0.12 | -110.4725 | -105.4725 | 20.4725 | 40.4725
258 | 0.020543 | 1.1768 | 1.2 | 4.8008 | 4.8 | 258.0544 | 123.6378 | 18.2515 | -0.12 | -5.12 | -0.12 | -110.5063 | -105.5063 | 20.5063 | 40.5063
259 | 0.020463 | 1.1723 | 1.2 | 4.7963 | 4.8 | 259.0542 | 123.6713 | 18.2515 | -0.12 | -5.12 | -0.12 | -110.5398 | -105.5398 | 20.5398 | 40.5398
260 | 0.020385 | 1.1678 | 1.2 | 4.7918 | 4.8 | 260.054 | 123.7048 | 18.2515 | -0.12 | -5.12 | -0.12 | -110.5733 | -105.5733 | 20.5733 | 40.5733
261 | 0.020307 | 1.1633 | 1.2 | 4.7873 | 4.8 | 261.0538 | 123.7381 | 18.2515 | -0.12 | -5.12 | -0.12 | -110.6066 | -105.6066 | 20.6066 | 40.6066
262 | 0.020229 | 1.1589 | 1.2 | 4.7829 | 4.8 | 262.0536 | 123.7713 | 18.2515 | -0.12 | -5.12 | -0.12 | -110.6398 | -105.6398 | 20.6398 | 40.6398
263 | 0.020152 | 1.1545 | 1.2 | 4.7785 | 4.8 | 263.0534 | 123.8044 | 18.2515 | -0.12 | -5.12 | -0.12 | -110.6729 | -105.6729 | 20.6729 | 40.6729
264 | 0.020076 | 1.1501 | 1.2 | 4.7741 | 4.8 | 264.0532 | 123.8374 | 18.2515 | -0.12 | -5.12 | -0.12 | -110.7059 | -105.7059 | 20.7059 | 40.7059
265 | 0.02 | 1.1458 | 1.1 | 4.7698 | 4.8 | 265.053 | 123.8702 | 18.2515 | -0.12 | -5.12 | -0.12 | -110.7387 | -105.7387 | 20.7387 | 40.7387
266 | 0.019925 | 1.1415 | 1.1 | 4.7655 | 4.8 | 266.0528 | 123.9029 | 18.2515 | -0.12 | -5.12 | -0.12 | -110.7714 | -105.7714 | 20.7714 | 40.7714
267 | 0.01985 | 1.1372 | 1.1 | 4.7612 | 4.8 | 267.0526 | 123.9355 | 18.2515 | -0.12 | -5.12 | -0.12 | -110.804 | -105.804 | 20.804 | 40.804
268 | 0.019776 | 1.1329 | 1.1 | 4.7569 | 4.8 | 268.0524 | 123.9679 | 18.2515 | -0.12 | -5.12 | -0.12 | -110.8364 | -105.8364 | 20.8364 | 40.8364
269 | 0.019703 | 1.1287 | 1.1 | 4.7527 | 4.8 | 269.0522 | 124.0003 | 18.2515 | -0.12 | -5.12 | -0.12 | -110.8688 | -105.8688 | 20.8688 | 40.8688
270 | 0.01963 | 1.1246 | 1.1 | 4.7486 | 4.7 | 270.052 | 124.0325 | 18.2515 | -0.12 | -5.12 | -0.12 | -110.901 | -105.901 | 20.901 | 40.901
271 | 0.019557 | 1.1204 | 1.1 | 4.7444 | 4.7 | 271.0518 | 124.0646 | 18.2515 | -0.12 | -5.12 | -0.12 | -110.9331 | -105.9331 | 20.9331 | 40.9331
272 | 0.019485 | 1.1163 | 1.1 | 4.7403 | 4.7 | 272.0516 | 124.0966 | 18.2515 | -0.12 | -5.12 | -0.12 | -110.9651 | -105.9651 | 20.9651 | 40.9651
273 | 0.019414 | 1.1122 | 1.1 | 4.7362 | 4.7 | 273.0514 | 124.1284 | 18.2515 | -0.12 | -5.12 | -0.12 | -110.9969 | -105.9969 | 20.9969 | 40.9969
274 | 0.019343 | 1.1081 | 1.1 | 4.7321 | 4.7 | 274.0513 | 124.1602 | 18.2515 | -0.12 | -5.12 | -0.12 | -111.0287 | -106.0287 | 21.0287 | 41.0287
275 | 0.019273 | 1.1041 | 1.1 | 4.7281 | 4.7 | 275.0511 | 124.1918 | 18.2515 | -0.12 | -5.12 | -0.12 | -111.0603 | -106.0603 | 21.0603 | 41.0603
276 | 0.019203 | 1.1001 | 1.1 | 4.7241 | 4.7 | 276.0509 | 124.2233 | 18.2515 | -0.12 | -5.12 | -0.12 | -111.0918 | -106.0918 | 21.0918 | 41.0918
277 | 0.019134 | 1.0961 | 1.1 | 4.7201 | 4.7 | 277.0507 | 124.2547 | 18.2515 | -0.12 | -5.12 | -0.12 | -111.1232 | -106.1232 | 21.1232 | 41.1232
278 | 0.019065 | 1.0922 | 1.1 | 4.7162 | 4.7 | 278.0505 | 124.286 | 18.2515 | -0.12 | -5.12 | -0.12 | -111.1545 | -106.1545 | 21.1545 | 41.1545
279 | 0.018996 | 1.0883 | 1.1 | 4.7123 | 4.7 | 279.0503 | 124.3172 | 18.2515 | -0.12 | -5.12 | -0.12 | -111.1857 | -106.1857 | 21.1857 | 41.1857
280 | 0.018929 | 1.0844 | 1.1 | 4.7084 | 4.7 | 280.0502 | 124.3482 | 18.2515 | -0.12 | -5.12 | -0.12 | -111.2167 | -106.2167 | 21.2167 | 41.2167
281 | 0.018861 | 1.0805 | 1.1 | 4.7045 | 4.7 | 281.05 | 124.3792 | 18.2515 | -0.12 | -5.12 | -0.12 | -111.2477 | -106.2477 | 21.2477 | 41.2477
282 | 0.018794 | 1.0767 | 1.1 | 4.7007 | 4.7 | 282.0498 | 124.41 | 18.2515 | -0.12 | -5.12 | -0.12 | -111.2785 | -106.2785 | 21.2785 | 41.2785
283 | 0.018728 | 1.0729 | 1.1 | 4.6969 | 4.7 | 283.0496 | 124.4408 | 18.2515 | -0.12 | -5.12 | -0.12 | -111.3093 | -106.3093 | 21.3093 | 41.3093
284 | 0.018662 | 1.0691 | 1.1 | 4.6931 | 4.7 | 284.0494 | 124.4714 | 18.2515 | -0.12 | -5.12 | -0.12 | -111.3399 | -106.3399 | 21.3399 | 41.3399
285 | 0.018596 | 1.0654 | 1.1 | 4.6894 | 4.7 | 285.0493 | 124.5019 | 18.2515 | -0.12 | -5.12 | -0.12 | -111.3704 | -106.3704 | 21.3704 | 41.3704
286 | 0.018531 | 1.0617 | 1.1 | 4.6857 | 4.7 | 286.0491 | 124.5323 | 18.2515 | -0.12 | -5.12 | -0.12 | -111.4008 | -106.4008 | 21.4008 | 41.4008
287 | 0.018467 | 1.058 | 1.1 | 4.682 | 4.7 | 287.0489 | 124.5626 | 18.2515 | -0.12 | -5.12 | -0.12 | -111.4311 | -106.4311 | 21.4311 | 41.4311
288 | 0.018403 | 1.0543 | 1.1 | 4.6783 | 4.7 | 288.0488 | 124.5928 | 18.2515 | -0.12 | -5.12 | -0.12 | -111.4613 | -106.4613 | 21.4613 | 41.4613
289 | 0.018339 | 1.0506 | 1.1 | 4.6746 | 4.7 | 289.0486 | 124.6229 | 18.2515 | -0.12 | -5.12 | -0.12 | -111.4914 | -106.4914 | 21.4914 | 41.4914
290 | 0.018276 | 1.047 | 1 | 4.671 | 4.7 | 290.0484 | 124.6529 | 18.2515 | -0.099174 | -5.0992 | -0.099174 | -111.5006 | -106.5006 | 21.5006 | 41.5006
291 | 0.018213 | 1.0434 | 1 | 4.6674 | 4.7 | 291.0483 | 124.6828 | 18.2515 | -0.099174 | -5.0992 | -0.099174 | -111.5305 | -106.5305 | 21.5305 | 41.5305
292 | 0.018151 | 1.0398 | 1 | 4.6638 | 4.7 | 292.0481 | 124.7126 | 18.2515 | -0.099174 | -5.0992 | -0.099174 | -111.5603 | -106.5603 | 21.5603 | 41.5603
293 | 0.018089 | 1.0363 | 1 | 4.6603 | 4.7 | 293.0479 | 124.7423 | 18.2515 | -0.099174 | -5.0992 | -0.099174 | -111.59 | -106.59 | 21.59 | 41.59
294 | 0.018027 | 1.0328 | 1 | 4.6568 | 4.7 | 294.0478 | 124.7719 | 18.2515 | -0.099174 | -5.0992 | -0.099174 | -111.6196 | -106.6196 | 21.6196 | 41.6196
295 | 0.017966 | 1.0293 | 1 | 4.6533 | 4.7 | 295.0476 | 124.8014 | 18.2515 | -0.099174 | -5.0992 | -0.099174 | -111.649 | -106.649 | 21.649 | 41.649
296 | 0.017905 | 1.0258 | 1 | 4.6498 | 4.6 | 296.0474 | 124.8308 | 18.7236 | -0.099174 | -5.0992 | -0.099174 | -111.2063 | -106.2063 | 21.2063 | 41.2063
297 | 0.017845 | 1.0223 | 1 | 4.6463 | 4.6 | 297.0473 | 124.86 | 18.7236 | -0.099174 | -5.0992 | -0.099174 | -111.2356 | -106.2356 | 21.2356 | 41.2356
298 | 0.017785 | 1.0189 | 1 | 4.6429 | 4.6 | 298.0471 | 124.8892 | 18.7236 | -0.099174 | -5.0992 | -0.099174 | -111.2648 | -106.2648 | 21.2648 | 41.2648
299 | 0.017726 | 1.0155 | 1 | 4.6395 | 4.6 | 299.047 | 124.9183 | 18.7236 | -0.099174 | -5.0992 | -0.099174 | -111.2939 | -106.2939 | 21.2939 | 41.2939
300 | 0.017667 | 1.0121 | 1 | 4.6361 | 4.6 | 300.0468 | 124.9473 | 18.7236 | -0.099174 | -5.0992 | -0.099174 | -111.3228 | -106.3228 | 21.3228 | 41.3228

## S1_Radar E_adjecent
Angle α | 3.624
Frequency [GHz] | 140.5 | adjecent to 141 GHz |  | Specific attenuation due to atmospheric gases (ITU-R P.676-11 figure 5) [dB/km] |  |  | 1
Max Emission V-Radar eirp (peak)[dBm] | 0 | ´-20dB OOB |  | Long Term interference criterion (mean power); Interference threshold at receiver input within IF bandwidth [dBm] |  |  | -90
Max Emission V-Radar eirp (mean)[dBm] | -5 | ´-20dB OOB |  | Peak power objective; Interference threshold at receiver input within IF bandwidth [dBm] |  |  | -65
Bandwidth interfer TX signal | 1GHz
Max PSD Emission eirp [dBm/MHz] | -25
Max Gain V-Radar (β=0) [dBi] | 23
Distance D | (6m -0,7m)/(D m) | β Scenario 1 | β Scenario 1 (rounded) | δ missalaignment | δ missalaignment (rounded) | interferference distance in m | Freespace [dB] | FS Antenna gain [dB] | Elevation pattern [dB relative to main beam] | Mean radiated power Typ E into direction FS-RX, β elevation V-Radar eirp | peak radiated power Typ E into direction FS-RX, β elevation V-Radar eirp | Received mean power @ FS-RX | Received peak power @ FS-RX | Margin for the Long term interference | Margin for Peak Power
1 | 5.3 | 79.3151 | 79.3 | 82.9391 | 82.9 | 5.3935 | 90.041 | -12.9099 | -27.8682 | -32.8682 | -27.8682 | -135.8191 | -130.8191 | 45.8191 | 65.8191
2 | 2.65 | 69.3256 | 69.3 | 72.9496 | 72.9 | 5.6648 | 90.4672 | -11.5142 | -26.9901 | -31.9901 | -26.9901 | -133.9716 | -128.9716 | 43.9716 | 63.9716
3 | 1.7667 | 60.4885 | 60.5 | 64.1125 | 64.1 | 6.0902 | 91.0961 | -10.1175 | -26.1054 | -31.1054 | -26.1054 | -132.319 | -127.319 | 42.319 | 62.319
4 | 1.325 | 52.9575 | 53 | 56.5815 | 56.6 | 6.64 | 91.8469 | -8.7665 | -25.2432 | -30.2432 | -25.2432 | -130.8566 | -125.8566 | 40.8566 | 60.8566
5 | 1.06 | 46.6683 | 46.7 | 50.2923 | 50.3 | 7.2863 | 92.6537 | -7.4853 | -24.4189 | -29.4189 | -24.4189 | -129.5578 | -124.5578 | 39.5578 | 59.5578
6 | 0.88333 | 41.4552 | 41.5 | 45.0792 | 45.1 | 8.0056 | 93.4714 | -6.3005 | -23.6498 | -28.6498 | -23.6498 | -128.4217 | -123.4217 | 38.4217 | 58.4217
7 | 0.75714 | 37.1309 | 37.1 | 40.7549 | 40.8 | 8.7801 | 94.2735 | -5.1859 | -22.9197 | -27.9197 | -22.9197 | -127.3791 | -122.3791 | 37.3791 | 57.3791
8 | 0.6625 | 33.5245 | 33.5 | 37.1485 | 37.1 | 9.5964 | 95.0457 | -4.1804 | -22.2548 | -27.2548 | -22.2548 | -126.4808 | -121.4808 | 36.4808 | 56.4808
9 | 0.58889 | 30.4934 | 30.5 | 34.1174 | 34.1 | 10.4446 | 95.7814 | -3.2649 | -21.6436 | -26.6436 | -21.6436 | -125.6899 | -120.6899 | 35.6899 | 55.6899
10 | 0.53 | 27.9236 | 27.9 | 31.5476 | 31.5 | 11.3177 | 96.4787 | -2.4038 | -21.0398 | -26.0398 | -21.0398 | -124.9223 | -119.9223 | 34.9223 | 54.9223
11 | 0.48182 | 25.7256 | 25.7 | 29.3496 | 29.3 | 12.2102 | 97.138 | -1.6177 | -20.5027 | -25.5027 | -20.5027 | -124.2585 | -119.2585 | 34.2585 | 54.2585
12 | 0.44167 | 23.8294 | 23.8 | 27.4534 | 27.5 | 13.1183 | 97.7611 | -0.92937 | -20.0278 | -25.0278 | -20.0278 | -123.7182 | -118.7182 | 33.7182 | 53.7182
13 | 0.40769 | 22.1803 | 22.2 | 25.8043 | 25.8 | 14.0389 | 98.3502 | -0.23654 | -19.545 | -24.545 | -19.545 | -123.1317 | -118.1317 | 33.1317 | 53.1317
14 | 0.37857 | 20.7352 | 20.7 | 24.3592 | 24.4 | 14.9696 | 98.9078 | 0.41379 | -19.0871 | -24.0871 | -19.0871 | -122.5811 | -117.5811 | 32.5811 | 52.5811
15 | 0.35333 | 19.46 | 19.5 | 23.084 | 23.1 | 15.9088 | 99.4363 | 0.96365 | -18.7296 | -23.7296 | -18.7296 | -122.2023 | -117.2023 | 32.2023 | 52.2023
16 | 0.33125 | 18.3275 | 18.3 | 21.9515 | 22 | 16.855 | 99.9381 | 1.4934 | -18.3159 | -23.3159 | -18.3159 | -121.7606 | -116.7606 | 31.7606 | 51.7606
17 | 0.31176 | 17.3156 | 17.3 | 20.9396 | 20.9 | 17.807 | 100.4154 | 2.1024 | -17.9498 | -22.9498 | -17.9498 | -121.2628 | -116.2628 | 31.2628 | 51.2628
18 | 0.29444 | 16.4068 | 16.4 | 20.0308 | 20 | 18.7641 | 100.8701 | 2.5282 | -17.5619 | -22.5619 | -17.5619 | -120.9038 | -115.9038 | 30.9038 | 50.9038
19 | 0.27895 | 15.5863 | 15.6 | 19.2103 | 19.2 | 19.7254 | 101.304 | 3.0281 | -17.2341 | -22.2341 | -17.2341 | -120.51 | -115.51 | 30.51 | 50.51
20 | 0.265 | 14.8422 | 14.8 | 18.4662 | 18.5 | 20.6903 | 101.7189 | 3.3747 | -16.933 | -21.933 | -16.933 | -120.2773 | -115.2773 | 30.2773 | 50.2773
21 | 0.25238 | 14.1646 | 14.2 | 17.7886 | 17.8 | 21.6585 | 102.1161 | 3.7934 | -16.6174 | -21.6174 | -16.6174 | -119.94 | -114.94 | 29.94 | 49.94
22 | 0.24091 | 13.545 | 13.5 | 17.169 | 17.2 | 22.6294 | 102.497 | 4.1657 | -16.3341 | -21.3341 | -16.3341 | -119.6654 | -114.6654 | 29.6654 | 49.6654
23 | 0.23043 | 12.9764 | 13 | 16.6004 | 16.6 | 23.6028 | 102.8628 | 4.5512 | -16.0883 | -21.0883 | -16.0883 | -119.3998 | -114.3998 | 29.3998 | 49.3998
24 | 0.22083 | 12.453 | 12.5 | 16.077 | 16.1 | 24.5782 | 103.2145 | 4.8833 | -15.4959 | -20.4959 | -15.4959 | -118.8271 | -113.8271 | 28.8271 | 48.8271
25 | 0.212 | 11.9695 | 12 | 15.5935 | 15.6 | 25.5556 | 103.5533 | 5.2957 | -14.281 | -19.281 | -14.281 | -117.5386 | -112.5386 | 27.5386 | 47.5386
26 | 0.20385 | 11.5217 | 11.5 | 15.1457 | 15.1 | 26.5347 | 103.8798 | 5.6517 | -13.1157 | -18.1157 | -13.1157 | -116.3438 | -111.3438 | 26.3438 | 46.3438
27 | 0.1963 | 11.1057 | 11.1 | 14.7297 | 14.7 | 27.5153 | 104.195 | 5.9451 | -12 | -17 | -12 | -115.2499 | -110.2499 | 25.2499 | 45.2499
28 | 0.18929 | 10.7185 | 10.7 | 14.3425 | 14.3 | 28.4972 | 104.4996 | 6.1705 | -11.1431 | -16.1431 | -11.1431 | -114.4722 | -109.4722 | 24.4722 | 44.4722
29 | 0.18276 | 10.357 | 10.4 | 13.981 | 14 | 29.4803 | 104.7942 | 6.4007 | -10.7266 | -15.7266 | -10.7266 | -114.12 | -109.12 | 24.12 | 44.12
30 | 0.17667 | 10.0189 | 10 | 13.6429 | 13.6 | 30.4646 | 105.0794 | 6.7956 | -9.9174 | -14.9174 | -9.9174 | -113.2012 | -108.2012 | 23.2012 | 43.2012
31 | 0.17097 | 9.7019 | 9.7 | 13.3259 | 13.3 | 31.4498 | 105.3559 | 6.9577 | -9.1398 | -14.1398 | -9.1398 | -112.5381 | -107.5381 | 22.5381 | 42.5381
32 | 0.16562 | 9.4042 | 9.4 | 13.0282 | 13 | 32.4359 | 105.6241 | 7.2054 | -8.763 | -13.763 | -8.763 | -112.1817 | -107.1817 | 22.1817 | 42.1817
33 | 0.16061 | 9.1241 | 9.1 | 12.7481 | 12.7 | 33.4229 | 105.8844 | 7.5447 | -8.2126 | -13.2126 | -8.2126 | -111.5523 | -106.5523 | 21.5523 | 41.5523
34 | 0.15588 | 8.8601 | 8.9 | 12.4841 | 12.5 | 34.4106 | 106.1374 | 7.6312 | -7.8555 | -12.8555 | -7.8555 | -111.3617 | -106.3617 | 21.3617 | 41.3617
35 | 0.15143 | 8.6108 | 8.6 | 12.2348 | 12.2 | 35.399 | 106.3833 | 7.9843 | -7.3349 | -12.3349 | -7.3349 | -110.7339 | -105.7339 | 20.7339 | 40.7339
36 | 0.14722 | 8.375 | 8.4 | 11.999 | 12 | 36.388 | 106.6227 | 8.0744 | -6.9977 | -11.9977 | -6.9977 | -110.546 | -105.546 | 20.546 | 40.546
37 | 0.14324 | 8.1518 | 8.2 | 11.7758 | 11.8 | 37.3777 | 106.8558 | 8.2569 | -6.5068 | -11.5068 | -6.5068 | -110.1056 | -105.1056 | 20.1056 | 40.1056
38 | 0.13947 | 7.94 | 7.9 | 11.564 | 11.6 | 38.3678 | 107.0829 | 8.5365 | -6.1894 | -11.1894 | -6.1894 | -109.7358 | -104.7358 | 19.7358 | 39.7358
39 | 0.1359 | 7.7389 | 7.7 | 11.3629 | 11.4 | 39.3585 | 107.3043 | 8.6313 | -5.88 | -10.88 | -5.88 | -109.553 | -104.553 | 19.553 | 39.553
40 | 0.1325 | 7.5477 | 7.5 | 11.1717 | 11.2 | 40.3496 | 107.5203 | 8.9209 | -5.5785 | -10.5785 | -5.5785 | -109.1779 | -104.1779 | 19.1779 | 39.1779
41 | 0.12927 | 7.3657 | 7.4 | 10.9897 | 11 | 41.3411 | 107.7312 | 9.0191 | -5.4307 | -10.4307 | -5.4307 | -109.1428 | -104.1428 | 19.1428 | 39.1428
42 | 0.12619 | 7.1922 | 7.2 | 10.8162 | 10.8 | 42.3331 | 107.9371 | 9.2184 | -5.1412 | -10.1412 | -5.1412 | -108.8599 | -103.8599 | 18.8599 | 38.8599
43 | 0.12326 | 7.0266 | 7 | 10.6506 | 10.7 | 43.3254 | 108.1384 | 9.4213 | -4.8595 | -9.8595 | -4.8595 | -108.5766 | -103.5766 | 18.5766 | 38.5766
44 | 0.12045 | 6.8684 | 6.9 | 10.4924 | 10.5 | 44.3181 | 108.3351 | 9.5242 | -4.7217 | -9.7217 | -4.7217 | -108.5326 | -103.5326 | 18.5326 | 38.5326
45 | 0.11778 | 6.7172 | 6.7 | 10.3412 | 10.3 | 45.311 | 108.5276 | 9.733 | -4.4519 | -9.4519 | -4.4519 | -108.2465 | -103.2465 | 18.2465 | 38.2465
46 | 0.11522 | 6.5725 | 6.6 | 10.1965 | 10.2 | 46.3043 | 108.716 | 9.9459 | -4.1901 | -9.1901 | -4.1901 | -107.9601 | -102.9601 | 17.9601 | 37.9601
47 | 0.11277 | 6.4338 | 6.4 | 10.0578 | 10.1 | 47.2979 | 108.9004 | 10.0539 | -4.0621 | -9.0621 | -4.0621 | -107.9086 | -102.9086 | 17.9086 | 37.9086
48 | 0.11042 | 6.3009 | 6.3 | 9.9249 | 9.9 | 48.2917 | 109.081 | 10.1631 | -3.8122 | -8.8122 | -3.8122 | -107.7301 | -102.7301 | 17.7301 | 37.7301
49 | 0.10816 | 6.1733 | 6.2 | 9.7973 | 9.8 | 49.2858 | 109.258 | 10.2733 | -3.8122 | -8.8122 | -3.8122 | -107.7969 | -102.7969 | 17.7969 | 37.7969
50 | 0.106 | 6.0508 | 6.1 | 9.6748 | 9.7 | 50.2801 | 109.4315 | 10.4972 | -3.5702 | -8.5702 | -3.5702 | -107.5045 | -102.5045 | 17.5045 | 37.5045
51 | 0.10392 | 5.933 | 5.9 | 9.557 | 9.6 | 51.2747 | 109.6016 | 10.6109 | -3.4522 | -8.4522 | -3.4522 | -107.443 | -102.443 | 17.443 | 37.443
52 | 0.10192 | 5.8197 | 5.8 | 9.4437 | 9.4 | 52.2694 | 109.7685 | 10.7258 | -3.2221 | -8.2221 | -3.2221 | -107.2649 | -102.2649 | 17.2649 | 37.2649
53 | 0.1 | 5.7106 | 5.7 | 9.3346 | 9.3 | 53.2643 | 109.9323 | 10.8419 | -3.2221 | -8.2221 | -3.2221 | -107.3125 | -102.3125 | 17.3125 | 37.3125
54 | 0.098148 | 5.6055 | 5.6 | 9.2295 | 9.2 | 54.2595 | 110.093 | 11.0779 | -3 | -8 | -3 | -107.0151 | -102.0151 | 17.0151 | 37.0151
55 | 0.096364 | 5.5042 | 5.5 | 9.1282 | 9.1 | 55.2548 | 110.2509 | 11.0779 | -3 | -8 | -3 | -107.173 | -102.173 | 17.173 | 37.173
56 | 0.094643 | 5.4065 | 5.4 | 9.0305 | 9 | 56.2502 | 110.406 | 11.1979 | -2.8919 | -7.8919 | -2.8919 | -107.1 | -102.1 | 17.1 | 37.1
57 | 0.092982 | 5.3122 | 5.3 | 8.9362 | 8.9 | 57.2459 | 110.5584 | 11.3192 | -2.6817 | -7.6817 | -2.6817 | -106.9209 | -101.9209 | 16.9209 | 36.9209
58 | 0.091379 | 5.2211 | 5.2 | 8.8451 | 8.8 | 58.2417 | 110.7082 | 11.4419 | -2.6817 | -7.6817 | -2.6817 | -106.948 | -101.948 | 16.948 | 36.948
59 | 0.089831 | 5.1331 | 5.1 | 8.7571 | 8.8 | 59.2376 | 110.8555 | 11.4419 | -2.4793 | -7.4793 | -2.4793 | -106.8929 | -101.8929 | 16.8929 | 36.8929
60 | 0.088333 | 5.048 | 5 | 8.672 | 8.7 | 60.2336 | 111.0003 | 11.6915 | -2.4793 | -7.4793 | -2.4793 | -106.7882 | -101.7882 | 16.7882 | 36.7882
61 | 0.086885 | 4.9657 | 5 | 8.5897 | 8.6 | 61.2298 | 111.1428 | 11.6915 | -2.4793 | -7.4793 | -2.4793 | -106.9306 | -101.9306 | 16.9306 | 36.9306
62 | 0.085484 | 4.886 | 4.9 | 8.51 | 8.5 | 62.2261 | 111.283 | 11.8185 | -2.3812 | -7.3812 | -2.3812 | -106.8457 | -101.8457 | 16.8457 | 36.8457
63 | 0.084127 | 4.8088 | 4.8 | 8.4328 | 8.4 | 63.2225 | 111.421 | 11.947 | -2.1907 | -7.1907 | -2.1907 | -106.6647 | -101.6647 | 16.6647 | 36.6647
64 | 0.082812 | 4.734 | 4.7 | 8.358 | 8.4 | 64.2191 | 111.5568 | 11.947 | -2.1907 | -7.1907 | -2.1907 | -106.8006 | -101.8006 | 16.8006 | 36.8006
65 | 0.081538 | 4.6615 | 4.7 | 8.2855 | 8.3 | 65.2157 | 111.6906 | 12.077 | -2.1907 | -7.1907 | -2.1907 | -106.8043 | -101.8043 | 16.8043 | 36.8043
66 | 0.080303 | 4.5912 | 4.6 | 8.2152 | 8.2 | 66.2125 | 111.8223 | 12.3418 | -2.0083 | -7.0083 | -2.0083 | -106.4888 | -101.4888 | 16.4888 | 36.4888
67 | 0.079104 | 4.5229 | 4.5 | 8.1469 | 8.1 | 67.2093 | 111.9521 | 12.3418 | -2.0083 | -7.0083 | -2.0083 | -106.6186 | -101.6186 | 16.6186 | 36.6186
68 | 0.077941 | 4.4567 | 4.5 | 8.0807 | 8.1 | 68.2062 | 112.08 | 12.3418 | -2.0083 | -7.0083 | -2.0083 | -106.7464 | -101.7464 | 16.7464 | 36.7464
69 | 0.076812 | 4.3924 | 4.4 | 8.0164 | 8 | 69.2033 | 112.2061 | 12.4767 | -1.92 | -6.92 | -1.92 | -106.6494 | -101.6494 | 16.6494 | 36.6494
70 | 0.075714 | 4.3298 | 4.3 | 7.9538 | 8 | 70.2004 | 112.3303 | 12.4767 | -1.8337 | -6.8337 | -1.8337 | -106.6873 | -101.6873 | 16.6873 | 36.6873
71 | 0.074648 | 4.2691 | 4.3 | 7.8931 | 7.9 | 71.1975 | 112.4528 | 12.6133 | -1.8337 | -6.8337 | -1.8337 | -106.6733 | -101.6733 | 16.6733 | 36.6733
72 | 0.073611 | 4.21 | 4.2 | 7.834 | 7.8 | 72.1948 | 112.5736 | 12.8917 | -1.7494 | -6.7494 | -1.7494 | -106.4314 | -101.4314 | 16.4314 | 36.4314
73 | 0.072603 | 4.1525 | 4.2 | 7.7765 | 7.8 | 73.1921 | 112.6928 | 12.8917 | -1.7494 | -6.7494 | -1.7494 | -106.5506 | -101.5506 | 16.5506 | 36.5506
74 | 0.071622 | 4.0966 | 4.1 | 7.7206 | 7.7 | 74.1896 | 112.8104 | 12.8917 | -1.5868 | -6.5868 | -1.5868 | -106.5055 | -101.5055 | 16.5055 | 36.5055
75 | 0.070667 | 4.0422 | 4 | 7.6662 | 7.7 | 75.187 | 112.9264 | 12.8917 | -1.5868 | -6.5868 | -1.5868 | -106.6215 | -101.6215 | 16.6215 | 36.6215
76 | 0.069737 | 3.9892 | 4 | 7.6132 | 7.6 | 76.1846 | 113.0409 | 13.1774 | -1.5868 | -6.5868 | -1.5868 | -106.4502 | -101.4502 | 16.4502 | 36.4502
77 | 0.068831 | 3.9375 | 3.9 | 7.5615 | 7.6 | 77.1822 | 113.1539 | 13.1774 | -1.4321 | -6.4321 | -1.4321 | -106.4085 | -101.4085 | 16.4085 | 36.4085
78 | 0.067949 | 3.8872 | 3.9 | 7.5112 | 7.5 | 78.1799 | 113.2654 | 13.1774 | -1.4321 | -6.4321 | -1.4321 | -106.5201 | -101.5201 | 16.5201 | 36.5201
79 | 0.067089 | 3.8381 | 3.8 | 7.4621 | 7.5 | 79.1776 | 113.3756 | 13.1774 | -1.3577 | -6.3577 | -1.3577 | -106.5558 | -101.5558 | 16.5558 | 36.5558
80 | 0.06625 | 3.7903 | 3.8 | 7.4143 | 7.4 | 80.1754 | 113.4843 | 13.3232 | -1.3577 | -6.3577 | -1.3577 | -106.5189 | -101.5189 | 16.5189 | 36.5189
81 | 0.065432 | 3.7436 | 3.7 | 7.3676 | 7.4 | 81.1732 | 113.5918 | 13.3232 | -1.3577 | -6.3577 | -1.3577 | -106.6263 | -101.6263 | 16.6263 | 36.6263
82 | 0.064634 | 3.6981 | 3.7 | 7.3221 | 7.3 | 82.1711 | 113.6979 | 13.6206 | -1.3577 | -6.3577 | -1.3577 | -106.435 | -101.435 | 16.435 | 36.435
83 | 0.063855 | 3.6537 | 3.7 | 7.2777 | 7.3 | 83.169 | 113.8028 | 13.6206 | -1.3577 | -6.3577 | -1.3577 | -106.5398 | -101.5398 | 16.5398 | 36.5398
84 | 0.063095 | 3.6103 | 3.6 | 7.2343 | 7.2 | 84.167 | 113.9064 | 13.6206 | -1.2853 | -6.2853 | -1.2853 | -106.571 | -101.571 | 16.571 | 36.571
85 | 0.062353 | 3.5679 | 3.6 | 7.1919 | 7.2 | 85.1651 | 114.0088 | 13.6206 | -1.2853 | -6.2853 | -1.2853 | -106.6734 | -101.6734 | 16.6734 | 36.6734
86 | 0.061628 | 3.5266 | 3.5 | 7.1506 | 7.2 | 86.1632 | 114.11 | 13.6206 | -1.2149 | -6.2149 | -1.2149 | -106.7042 | -101.7042 | 16.7042 | 36.7042
87 | 0.06092 | 3.4861 | 3.5 | 7.1101 | 7.1 | 87.1613 | 114.21 | 13.9265 | -1.2149 | -6.2149 | -1.2149 | -106.4984 | -101.4984 | 16.4984 | 36.4984
88 | 0.060227 | 3.4466 | 3.4 | 7.0706 | 7.1 | 88.1595 | 114.3089 | 13.9265 | -1.08 | -6.08 | -1.08 | -106.4624 | -101.4624 | 16.4624 | 36.4624
89 | 0.059551 | 3.408 | 3.4 | 7.032 | 7 | 89.1577 | 114.4067 | 13.9265 | -1.08 | -6.08 | -1.08 | -106.5602 | -101.5602 | 16.5602 | 36.5602
90 | 0.058889 | 3.3702 | 3.4 | 6.9942 | 7 | 90.1559 | 114.5034 | 13.9265 | -1.08 | -6.08 | -1.08 | -106.6569 | -101.6569 | 16.6569 | 36.6569
91 | 0.058242 | 3.3332 | 3.3 | 6.9572 | 7 | 91.1542 | 114.5991 | 13.9265 | -1.0155 | -6.0155 | -1.0155 | -106.6881 | -101.6881 | 16.6881 | 36.6881
92 | 0.057609 | 3.2971 | 3.3 | 6.9211 | 6.9 | 92.1525 | 114.6937 | 14.0827 | -1.0155 | -6.0155 | -1.0155 | -106.6265 | -101.6265 | 16.6265 | 36.6265
93 | 0.056989 | 3.2617 | 3.3 | 6.8857 | 6.9 | 93.1509 | 114.7873 | 14.0827 | -1.0155 | -6.0155 | -1.0155 | -106.7201 | -101.7201 | 16.7201 | 36.7201
94 | 0.056383 | 3.2271 | 3.2 | 6.8511 | 6.9 | 94.1493 | 114.8799 | 14.0827 | -1.0155 | -6.0155 | -1.0155 | -106.8127 | -101.8127 | 16.8127 | 36.8127
95 | 0.055789 | 3.1932 | 3.2 | 6.8172 | 6.8 | 95.1477 | 114.9715 | 14.4021 | -1.0155 | -6.0155 | -1.0155 | -106.585 | -101.585 | 16.585 | 36.585
96 | 0.055208 | 3.16 | 3.2 | 6.784 | 6.8 | 96.1462 | 115.0622 | 14.4021 | -1.0155 | -6.0155 | -1.0155 | -106.6756 | -101.6756 | 16.6756 | 36.6756
97 | 0.054639 | 3.1275 | 3.1 | 6.7515 | 6.8 | 97.1447 | 115.1519 | 14.4021 | -0.95306 | -5.9531 | -0.95306 | -106.7029 | -101.7029 | 16.7029 | 36.7029
98 | 0.054082 | 3.0956 | 3.1 | 6.7196 | 6.7 | 98.1432 | 115.2407 | 14.4021 | -0.95306 | -5.9531 | -0.95306 | -106.7917 | -101.7917 | 16.7917 | 36.7917
99 | 0.053535 | 3.0644 | 3.1 | 6.6884 | 6.7 | 99.1418 | 115.3287 | 14.4021 | -0.95306 | -5.9531 | -0.95306 | -106.8796 | -101.8796 | 16.8796 | 36.8796
100 | 0.053 | 3.0338 | 3 | 6.6578 | 6.7 | 100.1404 | 115.4157 | 14.4021 | -0.89256 | -5.8926 | -0.89256 | -106.9062 | -101.9062 | 16.9062 | 36.9062
101 | 0.052475 | 3.0039 | 3 | 6.6279 | 6.6 | 101.139 | 115.5019 | 14.7311 | -0.89256 | -5.8926 | -0.89256 | -106.6633 | -101.6633 | 16.6633 | 36.6633
102 | 0.051961 | 2.9745 | 3 | 6.5985 | 6.6 | 102.1376 | 115.5872 | 14.7311 | -0.89256 | -5.8926 | -0.89256 | -106.7487 | -101.7487 | 16.7487 | 36.7487
103 | 0.051456 | 2.9456 | 2.9 | 6.5696 | 6.6 | 103.1363 | 115.6718 | 14.7311 | -0.77752 | -5.7775 | -0.77752 | -106.7182 | -101.7182 | 16.7182 | 36.7182
104 | 0.050962 | 2.9174 | 2.9 | 6.5414 | 6.5 | 104.135 | 115.7555 | 14.7311 | -0.77752 | -5.7775 | -0.77752 | -106.8019 | -101.8019 | 16.8019 | 36.8019
105 | 0.050476 | 2.8896 | 2.9 | 6.5136 | 6.5 | 105.1337 | 115.8384 | 14.7311 | -0.77752 | -5.7775 | -0.77752 | -106.8848 | -101.8848 | 16.8848 | 36.8848
106 | 0.05 | 2.8624 | 2.9 | 6.4864 | 6.5 | 106.1324 | 115.9205 | 14.7311 | -0.77752 | -5.7775 | -0.77752 | -106.9669 | -101.9669 | 16.9669 | 36.9669
107 | 0.049533 | 2.8357 | 2.8 | 6.4597 | 6.5 | 107.1312 | 116.0018 | 14.7311 | -0.72298 | -5.723 | -0.72298 | -106.9937 | -101.9937 | 16.9937 | 36.9937
108 | 0.049074 | 2.8095 | 2.8 | 6.4335 | 6.4 | 108.13 | 116.0824 | 14.8994 | -0.72298 | -5.723 | -0.72298 | -106.906 | -101.906 | 16.906 | 36.906
109 | 0.048624 | 2.7837 | 2.8 | 6.4077 | 6.4 | 109.1288 | 116.1623 | 14.8994 | -0.72298 | -5.723 | -0.72298 | -106.9858 | -101.9858 | 16.9858 | 36.9858
110 | 0.048182 | 2.7585 | 2.8 | 6.3825 | 6.4 | 110.1276 | 116.2415 | 14.8994 | -0.72298 | -5.723 | -0.72298 | -107.065 | -102.065 | 17.065 | 37.065
111 | 0.047748 | 2.7337 | 2.7 | 6.3577 | 6.4 | 111.1265 | 116.3199 | 14.8994 | -0.72298 | -5.723 | -0.72298 | -107.1434 | -102.1434 | 17.1434 | 37.1434
112 | 0.047321 | 2.7093 | 2.7 | 6.3333 | 6.3 | 112.1253 | 116.3976 | 15.2442 | -0.72298 | -5.723 | -0.72298 | -106.8764 | -101.8764 | 16.8764 | 36.8764
113 | 0.046903 | 2.6854 | 2.7 | 6.3094 | 6.3 | 113.1242 | 116.4746 | 15.2442 | -0.72298 | -5.723 | -0.72298 | -106.9535 | -101.9535 | 16.9535 | 36.9535
114 | 0.046491 | 2.6618 | 2.7 | 6.2858 | 6.3 | 114.1231 | 116.551 | 15.2442 | -0.72298 | -5.723 | -0.72298 | -107.0298 | -102.0298 | 17.0298 | 37.0298
115 | 0.046087 | 2.6387 | 2.6 | 6.2627 | 6.3 | 115.1221 | 116.6267 | 15.2442 | -0.67041 | -5.6704 | -0.67041 | -107.053 | -102.053 | 17.053 | 37.053
116 | 0.04569 | 2.616 | 2.6 | 6.24 | 6.2 | 116.121 | 116.7017 | 15.2442 | -0.67041 | -5.6704 | -0.67041 | -107.128 | -102.128 | 17.128 | 37.128
117 | 0.045299 | 2.5937 | 2.6 | 6.2177 | 6.2 | 117.12 | 116.7761 | 15.2442 | -0.67041 | -5.6704 | -0.67041 | -107.2024 | -102.2024 | 17.2024 | 37.2024
118 | 0.044915 | 2.5717 | 2.6 | 6.1957 | 6.2 | 118.119 | 116.8499 | 15.2442 | -0.67041 | -5.6704 | -0.67041 | -107.2762 | -102.2762 | 17.2762 | 37.2762
119 | 0.044538 | 2.5501 | 2.6 | 6.1741 | 6.2 | 119.118 | 116.9231 | 15.2442 | -0.67041 | -5.6704 | -0.67041 | -107.3493 | -102.3493 | 17.3493 | 37.3493
120 | 0.044167 | 2.5289 | 2.5 | 6.1529 | 6.2 | 120.117 | 116.9956 | 15.2442 | -0.61983 | -5.6198 | -0.61983 | -107.3713 | -102.3713 | 17.3713 | 37.3713
121 | 0.043802 | 2.508 | 2.5 | 6.132 | 6.1 | 121.116 | 117.0676 | 15.6002 | -0.61983 | -5.6198 | -0.61983 | -107.0872 | -102.0872 | 17.0872 | 37.0872
122 | 0.043443 | 2.4875 | 2.5 | 6.1115 | 6.1 | 122.1151 | 117.1389 | 15.6002 | -0.61983 | -5.6198 | -0.61983 | -107.1586 | -102.1586 | 17.1586 | 37.1586
123 | 0.043089 | 2.4673 | 2.5 | 6.0913 | 6.1 | 123.1141 | 117.2097 | 15.6002 | -0.61983 | -5.6198 | -0.61983 | -107.2294 | -102.2294 | 17.2294 | 37.2294
124 | 0.042742 | 2.4474 | 2.4 | 6.0714 | 6.1 | 124.1132 | 117.2799 | 15.6002 | -0.52463 | -5.5246 | -0.52463 | -107.2043 | -102.2043 | 17.2043 | 37.2043
125 | 0.0424 | 2.4279 | 2.4 | 6.0519 | 6.1 | 125.1123 | 117.3495 | 15.6002 | -0.52463 | -5.5246 | -0.52463 | -107.274 | -102.274 | 17.274 | 37.274
126 | 0.042063 | 2.4086 | 2.4 | 6.0326 | 6 | 126.1114 | 117.4186 | 15.6002 | -0.52463 | -5.5246 | -0.52463 | -107.3431 | -102.3431 | 17.3431 | 37.3431
127 | 0.041732 | 2.3897 | 2.4 | 6.0137 | 6 | 127.1105 | 117.4872 | 15.6002 | -0.52463 | -5.5246 | -0.52463 | -107.4116 | -102.4116 | 17.4116 | 37.4116
128 | 0.041406 | 2.371 | 2.4 | 5.995 | 6 | 128.1097 | 117.5552 | 15.6002 | -0.52463 | -5.5246 | -0.52463 | -107.4796 | -102.4796 | 17.4796 | 37.4796
129 | 0.041085 | 2.3527 | 2.4 | 5.9767 | 6 | 129.1088 | 117.6226 | 15.6002 | -0.52463 | -5.5246 | -0.52463 | -107.5471 | -102.5471 | 17.5471 | 37.5471
130 | 0.040769 | 2.3346 | 2.3 | 5.9586 | 6 | 130.108 | 117.6896 | 15.6002 | -0.48 | -5.48 | -0.48 | -107.5694 | -102.5694 | 17.5694 | 37.5694
131 | 0.040458 | 2.3168 | 2.3 | 5.9408 | 5.9 | 131.1072 | 117.7561 | 15.7826 | -0.48 | -5.48 | -0.48 | -107.4534 | -102.4534 | 17.4534 | 37.4534
132 | 0.040152 | 2.2993 | 2.3 | 5.9233 | 5.9 | 132.1064 | 117.822 | 15.7826 | -0.48 | -5.48 | -0.48 | -107.5194 | -102.5194 | 17.5194 | 37.5194
133 | 0.03985 | 2.282 | 2.3 | 5.906 | 5.9 | 133.1056 | 117.8875 | 15.7826 | -0.48 | -5.48 | -0.48 | -107.5848 | -102.5848 | 17.5848 | 37.5848
134 | 0.039552 | 2.265 | 2.3 | 5.889 | 5.9 | 134.1048 | 117.9524 | 15.7826 | -0.48 | -5.48 | -0.48 | -107.6498 | -102.6498 | 17.6498 | 37.6498
135 | 0.039259 | 2.2482 | 2.2 | 5.8722 | 5.9 | 135.104 | 118.0169 | 15.7826 | -0.48 | -5.48 | -0.48 | -107.7142 | -102.7142 | 17.7142 | 37.7142
136 | 0.038971 | 2.2317 | 2.2 | 5.8557 | 5.9 | 136.1032 | 118.0809 | 15.7826 | -0.48 | -5.48 | -0.48 | -107.7782 | -102.7782 | 17.7782 | 37.7782
137 | 0.038686 | 2.2154 | 2.2 | 5.8394 | 5.8 | 137.1025 | 118.1444 | 16.1571 | -0.48 | -5.48 | -0.48 | -107.4674 | -102.4674 | 17.4674 | 37.4674
138 | 0.038406 | 2.1994 | 2.2 | 5.8234 | 5.8 | 138.1017 | 118.2075 | 16.1571 | -0.48 | -5.48 | -0.48 | -107.5304 | -102.5304 | 17.5304 | 37.5304
139 | 0.038129 | 2.1836 | 2.2 | 5.8076 | 5.8 | 139.101 | 118.2701 | 16.1571 | -0.48 | -5.48 | -0.48 | -107.5931 | -102.5931 | 17.5931 | 37.5931
140 | 0.037857 | 2.168 | 2.2 | 5.792 | 5.8 | 140.1003 | 118.3323 | 16.1571 | -0.48 | -5.48 | -0.48 | -107.6552 | -102.6552 | 17.6552 | 37.6552
141 | 0.037589 | 2.1527 | 2.2 | 5.7767 | 5.8 | 141.0996 | 118.394 | 16.1571 | -0.48 | -5.48 | -0.48 | -107.717 | -102.717 | 17.717 | 37.717
142 | 0.037324 | 2.1375 | 2.1 | 5.7615 | 5.8 | 142.0989 | 118.4553 | 16.1571 | -0.43736 | -5.4374 | -0.43736 | -107.7356 | -102.7356 | 17.7356 | 37.7356
143 | 0.037063 | 2.1226 | 2.1 | 5.7466 | 5.7 | 143.0982 | 118.5162 | 16.1571 | -0.43736 | -5.4374 | -0.43736 | -107.7965 | -102.7965 | 17.7965 | 37.7965
144 | 0.036806 | 2.1079 | 2.1 | 5.7319 | 5.7 | 144.0975 | 118.5767 | 16.1571 | -0.43736 | -5.4374 | -0.43736 | -107.8569 | -102.8569 | 17.8569 | 37.8569
145 | 0.036552 | 2.0933 | 2.1 | 5.7173 | 5.7 | 145.0968 | 118.6367 | 16.1571 | -0.43736 | -5.4374 | -0.43736 | -107.917 | -102.917 | 17.917 | 37.917
146 | 0.036301 | 2.079 | 2.1 | 5.703 | 5.7 | 146.0962 | 118.6963 | 16.1571 | -0.43736 | -5.4374 | -0.43736 | -107.9766 | -102.9766 | 17.9766 | 37.9766
147 | 0.036054 | 2.0649 | 2.1 | 5.6889 | 5.7 | 147.0955 | 118.7555 | 16.1571 | -0.43736 | -5.4374 | -0.43736 | -108.0358 | -103.0358 | 18.0358 | 38.0358
148 | 0.035811 | 2.0509 | 2.1 | 5.6749 | 5.7 | 148.0949 | 118.8143 | 16.1571 | -0.43736 | -5.4374 | -0.43736 | -108.0946 | -103.0946 | 18.0946 | 38.0946
149 | 0.03557 | 2.0372 | 2 | 5.6612 | 5.7 | 149.0942 | 118.8727 | 16.1571 | -0.39669 | -5.3967 | -0.39669 | -108.1124 | -103.1124 | 18.1124 | 38.1124
150 | 0.035333 | 2.0236 | 2 | 5.6476 | 5.6 | 150.0936 | 118.9308 | 16.5449 | -0.39669 | -5.3967 | -0.39669 | -107.7826 | -102.7826 | 17.7826 | 37.7826
151 | 0.035099 | 2.0102 | 2 | 5.6342 | 5.6 | 151.093 | 118.9884 | 16.5449 | -0.39669 | -5.3967 | -0.39669 | -107.8402 | -102.8402 | 17.8402 | 37.8402
152 | 0.034868 | 1.997 | 2 | 5.621 | 5.6 | 152.0924 | 119.0457 | 16.5449 | -0.39669 | -5.3967 | -0.39669 | -107.8975 | -102.8975 | 17.8975 | 37.8975
153 | 0.034641 | 1.984 | 2 | 5.608 | 5.6 | 153.0918 | 119.1026 | 16.5449 | -0.39669 | -5.3967 | -0.39669 | -107.9544 | -102.9544 | 17.9544 | 37.9544
154 | 0.034416 | 1.9711 | 2 | 5.5951 | 5.6 | 154.0912 | 119.1591 | 16.5449 | -0.39669 | -5.3967 | -0.39669 | -108.0109 | -103.0109 | 18.0109 | 38.0109
155 | 0.034194 | 1.9584 | 2 | 5.5824 | 5.6 | 155.0906 | 119.2152 | 16.5449 | -0.39669 | -5.3967 | -0.39669 | -108.067 | -103.067 | 18.067 | 38.067
156 | 0.033974 | 1.9458 | 1.9 | 5.5698 | 5.6 | 156.09 | 119.271 | 16.5449 | -0.32132 | -5.3213 | -0.32132 | -108.0475 | -103.0475 | 18.0475 | 38.0475
157 | 0.033758 | 1.9335 | 1.9 | 5.5575 | 5.6 | 157.0894 | 119.3265 | 16.5449 | -0.32132 | -5.3213 | -0.32132 | -108.1029 | -103.1029 | 18.1029 | 38.1029
158 | 0.033544 | 1.9212 | 1.9 | 5.5452 | 5.5 | 158.0889 | 119.3816 | 16.5449 | -0.32132 | -5.3213 | -0.32132 | -108.158 | -103.158 | 18.158 | 38.158
159 | 0.033333 | 1.9092 | 1.9 | 5.5332 | 5.5 | 159.0883 | 119.4363 | 16.5449 | -0.32132 | -5.3213 | -0.32132 | -108.2127 | -103.2127 | 18.2127 | 38.2127
160 | 0.033125 | 1.8972 | 1.9 | 5.5212 | 5.5 | 160.0878 | 119.4907 | 16.5449 | -0.32132 | -5.3213 | -0.32132 | -108.2671 | -103.2671 | 18.2671 | 38.2671
161 | 0.032919 | 1.8855 | 1.9 | 5.5095 | 5.5 | 161.0872 | 119.5447 | 16.5449 | -0.32132 | -5.3213 | -0.32132 | -108.3212 | -103.3212 | 18.3212 | 38.3212
162 | 0.032716 | 1.8738 | 1.9 | 5.4978 | 5.5 | 162.0867 | 119.5985 | 16.5449 | -0.32132 | -5.3213 | -0.32132 | -108.3749 | -103.3749 | 18.3749 | 38.3749
163 | 0.032515 | 1.8623 | 1.9 | 5.4863 | 5.5 | 163.0861 | 119.6519 | 16.5449 | -0.32132 | -5.3213 | -0.32132 | -108.4283 | -103.4283 | 18.4283 | 38.4283
164 | 0.032317 | 1.851 | 1.9 | 5.475 | 5.5 | 164.0856 | 119.7049 | 16.5449 | -0.32132 | -5.3213 | -0.32132 | -108.4814 | -103.4814 | 18.4814 | 38.4814
165 | 0.032121 | 1.8398 | 1.8 | 5.4638 | 5.5 | 165.0851 | 119.7577 | 16.5449 | -0.32132 | -5.3213 | -0.32132 | -108.5341 | -103.5341 | 18.5341 | 38.5341
166 | 0.031928 | 1.8287 | 1.8 | 5.4527 | 5.5 | 166.0846 | 119.8101 | 16.5449 | -0.32132 | -5.3213 | -0.32132 | -108.5866 | -103.5866 | 18.5866 | 38.5866
167 | 0.031737 | 1.8178 | 1.8 | 5.4418 | 5.4 | 167.0841 | 119.8622 | 16.7441 | -0.32132 | -5.3213 | -0.32132 | -108.4394 | -103.4394 | 18.4394 | 38.4394
168 | 0.031548 | 1.8069 | 1.8 | 5.4309 | 5.4 | 168.0836 | 119.914 | 16.7441 | -0.32132 | -5.3213 | -0.32132 | -108.4913 | -103.4913 | 18.4913 | 38.4913
169 | 0.031361 | 1.7963 | 1.8 | 5.4203 | 5.4 | 169.0831 | 119.9655 | 16.7441 | -0.32132 | -5.3213 | -0.32132 | -108.5427 | -103.5427 | 18.5427 | 38.5427
170 | 0.031176 | 1.7857 | 1.8 | 5.4097 | 5.4 | 170.0826 | 120.0167 | 16.7441 | -0.32132 | -5.3213 | -0.32132 | -108.5939 | -103.5939 | 18.5939 | 38.5939
171 | 0.030994 | 1.7753 | 1.8 | 5.3993 | 5.4 | 171.0821 | 120.0676 | 16.7441 | -0.32132 | -5.3213 | -0.32132 | -108.6448 | -103.6448 | 18.6448 | 38.6448
172 | 0.030814 | 1.765 | 1.8 | 5.389 | 5.4 | 172.0816 | 120.1182 | 16.7441 | -0.32132 | -5.3213 | -0.32132 | -108.6954 | -103.6954 | 18.6954 | 38.6954
173 | 0.030636 | 1.7548 | 1.8 | 5.3788 | 5.4 | 173.0812 | 120.1685 | 16.7441 | -0.32132 | -5.3213 | -0.32132 | -108.7457 | -103.7457 | 18.7457 | 38.7457
174 | 0.03046 | 1.7447 | 1.7 | 5.3687 | 5.4 | 174.0807 | 120.2185 | 16.7441 | -0.25388 | -5.2539 | -0.25388 | -108.7283 | -103.7283 | 18.7283 | 38.7283
175 | 0.030286 | 1.7347 | 1.7 | 5.3587 | 5.4 | 175.0802 | 120.2683 | 16.7441 | -0.25388 | -5.2539 | -0.25388 | -108.778 | -103.778 | 18.778 | 38.778
176 | 0.030114 | 1.7249 | 1.7 | 5.3489 | 5.3 | 176.0798 | 120.3177 | 17.1539 | -0.25388 | -5.2539 | -0.25388 | -108.4177 | -103.4177 | 18.4177 | 38.4177
177 | 0.029944 | 1.7151 | 1.7 | 5.3391 | 5.3 | 177.0793 | 120.3669 | 17.1539 | -0.25388 | -5.2539 | -0.25388 | -108.4669 | -103.4669 | 18.4669 | 38.4669
178 | 0.029775 | 1.7055 | 1.7 | 5.3295 | 5.3 | 178.0789 | 120.4158 | 17.1539 | -0.25388 | -5.2539 | -0.25388 | -108.5158 | -103.5158 | 18.5158 | 38.5158
179 | 0.029609 | 1.696 | 1.7 | 5.32 | 5.3 | 179.0784 | 120.4644 | 17.1539 | -0.25388 | -5.2539 | -0.25388 | -108.5644 | -103.5644 | 18.5644 | 38.5644
180 | 0.029444 | 1.6866 | 1.7 | 5.3106 | 5.3 | 180.078 | 120.5127 | 17.1539 | -0.25388 | -5.2539 | -0.25388 | -108.6128 | -103.6128 | 18.6128 | 38.6128
181 | 0.029282 | 1.6772 | 1.7 | 5.3012 | 5.3 | 181.0776 | 120.5608 | 17.1539 | -0.25388 | -5.2539 | -0.25388 | -108.6608 | -103.6608 | 18.6608 | 38.6608
182 | 0.029121 | 1.668 | 1.7 | 5.292 | 5.3 | 182.0772 | 120.6086 | 17.1539 | -0.25388 | -5.2539 | -0.25388 | -108.7087 | -103.7087 | 18.7087 | 38.7087
183 | 0.028962 | 1.6589 | 1.7 | 5.2829 | 5.3 | 183.0767 | 120.6562 | 17.1539 | -0.25388 | -5.2539 | -0.25388 | -108.7562 | -103.7562 | 18.7562 | 38.7562
184 | 0.028804 | 1.6499 | 1.6 | 5.2739 | 5.3 | 184.0763 | 120.7035 | 17.1539 | -0.25388 | -5.2539 | -0.25388 | -108.8035 | -103.8035 | 18.8035 | 38.8035
185 | 0.028649 | 1.641 | 1.6 | 5.265 | 5.3 | 185.0759 | 120.7505 | 17.1539 | -0.25388 | -5.2539 | -0.25388 | -108.8505 | -103.8505 | 18.8505 | 38.8505
186 | 0.028495 | 1.6322 | 1.6 | 5.2562 | 5.3 | 186.0755 | 120.7973 | 17.1539 | -0.25388 | -5.2539 | -0.25388 | -108.8973 | -103.8973 | 18.8973 | 38.8973
187 | 0.028342 | 1.6235 | 1.6 | 5.2475 | 5.2 | 187.0751 | 120.8438 | 17.1539 | -0.25388 | -5.2539 | -0.25388 | -108.9439 | -103.9439 | 18.9439 | 38.9439
188 | 0.028191 | 1.6148 | 1.6 | 5.2388 | 5.2 | 188.0747 | 120.8901 | 17.1539 | -0.25388 | -5.2539 | -0.25388 | -108.9902 | -103.9902 | 18.9902 | 38.9902
189 | 0.028042 | 1.6063 | 1.6 | 5.2303 | 5.2 | 189.0743 | 120.9362 | 17.1539 | -0.25388 | -5.2539 | -0.25388 | -109.0362 | -104.0362 | 19.0362 | 39.0362
190 | 0.027895 | 1.5978 | 1.6 | 5.2218 | 5.2 | 190.0739 | 120.982 | 17.1539 | -0.25388 | -5.2539 | -0.25388 | -109.082 | -104.082 | 19.082 | 39.082
191 | 0.027749 | 1.5895 | 1.6 | 5.2135 | 5.2 | 191.0735 | 121.0275 | 17.1539 | -0.25388 | -5.2539 | -0.25388 | -109.1276 | -104.1276 | 19.1276 | 39.1276
192 | 0.027604 | 1.5812 | 1.6 | 5.2052 | 5.2 | 192.0731 | 121.0729 | 17.1539 | -0.25388 | -5.2539 | -0.25388 | -109.1729 | -104.1729 | 19.1729 | 39.1729
193 | 0.027461 | 1.573 | 1.6 | 5.197 | 5.2 | 193.0728 | 121.1179 | 17.1539 | -0.25388 | -5.2539 | -0.25388 | -109.218 | -104.218 | 19.218 | 39.218
194 | 0.02732 | 1.5649 | 1.6 | 5.1889 | 5.2 | 194.0724 | 121.1628 | 17.1539 | -0.25388 | -5.2539 | -0.25388 | -109.2628 | -104.2628 | 19.2628 | 39.2628
195 | 0.027179 | 1.5569 | 1.6 | 5.1809 | 5.2 | 195.072 | 121.2074 | 17.1539 | -0.25388 | -5.2539 | -0.25388 | -109.3074 | -104.3074 | 19.3074 | 39.3074
196 | 0.027041 | 1.5489 | 1.5 | 5.1729 | 5.2 | 196.0716 | 121.2518 | 17.1539 | -0.22314 | -5.2231 | -0.22314 | -109.3211 | -104.3211 | 19.3211 | 39.3211
197 | 0.026904 | 1.5411 | 1.5 | 5.1651 | 5.2 | 197.0713 | 121.296 | 17.1539 | -0.22314 | -5.2231 | -0.22314 | -109.3653 | -104.3653 | 19.3653 | 39.3653
198 | 0.026768 | 1.5333 | 1.5 | 5.1573 | 5.2 | 198.0709 | 121.3399 | 17.1539 | -0.22314 | -5.2231 | -0.22314 | -109.4092 | -104.4092 | 19.4092 | 39.4092
199 | 0.026633 | 1.5256 | 1.5 | 5.1496 | 5.1 | 199.0706 | 121.3837 | 17.5797 | -0.22314 | -5.2231 | -0.22314 | -109.0271 | -104.0271 | 19.0271 | 39.0271
200 | 0.0265 | 1.518 | 1.5 | 5.142 | 5.1 | 200.0702 | 121.4272 | 17.5797 | -0.22314 | -5.2231 | -0.22314 | -109.0706 | -104.0706 | 19.0706 | 39.0706
201 | 0.026368 | 1.5104 | 1.5 | 5.1344 | 5.1 | 201.0699 | 121.4705 | 17.5797 | -0.22314 | -5.2231 | -0.22314 | -109.1139 | -104.1139 | 19.1139 | 39.1139
202 | 0.026238 | 1.503 | 1.5 | 5.127 | 5.1 | 202.0695 | 121.5135 | 17.5797 | -0.22314 | -5.2231 | -0.22314 | -109.157 | -104.157 | 19.157 | 39.157
203 | 0.026108 | 1.4956 | 1.5 | 5.1196 | 5.1 | 203.0692 | 121.5564 | 17.5797 | -0.22314 | -5.2231 | -0.22314 | -109.1998 | -104.1998 | 19.1998 | 39.1998
204 | 0.02598 | 1.4882 | 1.5 | 5.1122 | 5.1 | 204.0688 | 121.5991 | 17.5797 | -0.22314 | -5.2231 | -0.22314 | -109.2425 | -104.2425 | 19.2425 | 39.2425
205 | 0.025854 | 1.481 | 1.5 | 5.105 | 5.1 | 205.0685 | 121.6415 | 17.5797 | -0.22314 | -5.2231 | -0.22314 | -109.2849 | -104.2849 | 19.2849 | 39.2849
206 | 0.025728 | 1.4738 | 1.5 | 5.0978 | 5.1 | 206.0682 | 121.6837 | 17.5797 | -0.22314 | -5.2231 | -0.22314 | -109.3272 | -104.3272 | 19.3272 | 39.3272
207 | 0.025604 | 1.4667 | 1.5 | 5.0907 | 5.1 | 207.0678 | 121.7258 | 17.5797 | -0.22314 | -5.2231 | -0.22314 | -109.3692 | -104.3692 | 19.3692 | 39.3692
208 | 0.025481 | 1.4596 | 1.5 | 5.0836 | 5.1 | 208.0675 | 121.7676 | 17.5797 | -0.22314 | -5.2231 | -0.22314 | -109.4111 | -104.4111 | 19.4111 | 39.4111
209 | 0.025359 | 1.4526 | 1.5 | 5.0766 | 5.1 | 209.0672 | 121.8092 | 17.5797 | -0.22314 | -5.2231 | -0.22314 | -109.4527 | -104.4527 | 19.4527 | 39.4527
210 | 0.025238 | 1.4457 | 1.4 | 5.0697 | 5.1 | 210.0669 | 121.8507 | 17.5797 | -0.1676 | -5.1676 | -0.1676 | -109.4386 | -104.4386 | 19.4386 | 39.4386
211 | 0.025118 | 1.4389 | 1.4 | 5.0629 | 5.1 | 211.0666 | 121.8919 | 17.5797 | -0.1676 | -5.1676 | -0.1676 | -109.4798 | -104.4798 | 19.4798 | 39.4798
212 | 0.025 | 1.4321 | 1.4 | 5.0561 | 5.1 | 212.0662 | 121.933 | 17.5797 | -0.1676 | -5.1676 | -0.1676 | -109.5209 | -104.5209 | 19.5209 | 39.5209
213 | 0.024883 | 1.4254 | 1.4 | 5.0494 | 5 | 213.0659 | 121.9738 | 17.5797 | -0.1676 | -5.1676 | -0.1676 | -109.5617 | -104.5617 | 19.5617 | 39.5617
214 | 0.024766 | 1.4187 | 1.4 | 5.0427 | 5 | 214.0656 | 122.0145 | 17.5797 | -0.1676 | -5.1676 | -0.1676 | -109.6024 | -104.6024 | 19.6024 | 39.6024
215 | 0.024651 | 1.4121 | 1.4 | 5.0361 | 5 | 215.0653 | 122.0549 | 17.5797 | -0.1676 | -5.1676 | -0.1676 | -109.6428 | -104.6428 | 19.6428 | 39.6428
216 | 0.024537 | 1.4056 | 1.4 | 5.0296 | 5 | 216.065 | 122.0952 | 17.5797 | -0.1676 | -5.1676 | -0.1676 | -109.6831 | -104.6831 | 19.6831 | 39.6831
217 | 0.024424 | 1.3991 | 1.4 | 5.0231 | 5 | 217.0647 | 122.1353 | 17.5797 | -0.1676 | -5.1676 | -0.1676 | -109.7232 | -104.7232 | 19.7232 | 39.7232
218 | 0.024312 | 1.3927 | 1.4 | 5.0167 | 5 | 218.0644 | 122.1752 | 17.5797 | -0.1676 | -5.1676 | -0.1676 | -109.7631 | -104.7631 | 19.7631 | 39.7631
219 | 0.024201 | 1.3863 | 1.4 | 5.0103 | 5 | 219.0641 | 122.215 | 17.5797 | -0.1676 | -5.1676 | -0.1676 | -109.8029 | -104.8029 | 19.8029 | 39.8029
220 | 0.024091 | 1.38 | 1.4 | 5.004 | 5 | 220.0638 | 122.2545 | 17.5797 | -0.1676 | -5.1676 | -0.1676 | -109.8424 | -104.8424 | 19.8424 | 39.8424
221 | 0.023982 | 1.3738 | 1.4 | 4.9978 | 5 | 221.0635 | 122.2939 | 17.5797 | -0.1676 | -5.1676 | -0.1676 | -109.8818 | -104.8818 | 19.8818 | 39.8818
222 | 0.023874 | 1.3676 | 1.4 | 4.9916 | 5 | 222.0633 | 122.3331 | 17.5797 | -0.1676 | -5.1676 | -0.1676 | -109.921 | -104.921 | 19.921 | 39.921
223 | 0.023767 | 1.3615 | 1.4 | 4.9855 | 5 | 223.063 | 122.3721 | 17.5797 | -0.1676 | -5.1676 | -0.1676 | -109.96 | -104.96 | 19.96 | 39.96
224 | 0.023661 | 1.3554 | 1.4 | 4.9794 | 5 | 224.0627 | 122.4109 | 17.5797 | -0.1676 | -5.1676 | -0.1676 | -109.9988 | -104.9988 | 19.9988 | 39.9988
225 | 0.023556 | 1.3494 | 1.3 | 4.9734 | 5 | 225.0624 | 122.4496 | 17.5797 | -0.1676 | -5.1676 | -0.1676 | -110.0375 | -105.0375 | 20.0375 | 40.0375
226 | 0.023451 | 1.3434 | 1.3 | 4.9674 | 5 | 226.0621 | 122.4881 | 17.5797 | -0.1676 | -5.1676 | -0.1676 | -110.076 | -105.076 | 20.076 | 40.076
227 | 0.023348 | 1.3375 | 1.3 | 4.9615 | 5 | 227.0619 | 122.5264 | 17.5797 | -0.1676 | -5.1676 | -0.1676 | -110.1143 | -105.1143 | 20.1143 | 40.1143
228 | 0.023246 | 1.3316 | 1.3 | 4.9556 | 5 | 228.0616 | 122.5646 | 17.5797 | -0.1676 | -5.1676 | -0.1676 | -110.1525 | -105.1525 | 20.1525 | 40.1525
229 | 0.023144 | 1.3258 | 1.3 | 4.9498 | 4.9 | 229.0613 | 122.6026 | 17.799 | -0.1676 | -5.1676 | -0.1676 | -109.9711 | -104.9711 | 19.9711 | 39.9711
230 | 0.023043 | 1.3201 | 1.3 | 4.9441 | 4.9 | 230.0611 | 122.6404 | 17.799 | -0.1676 | -5.1676 | -0.1676 | -110.0089 | -105.0089 | 20.0089 | 40.0089
231 | 0.022944 | 1.3143 | 1.3 | 4.9383 | 4.9 | 231.0608 | 122.6781 | 17.799 | -0.1676 | -5.1676 | -0.1676 | -110.0466 | -105.0466 | 20.0466 | 40.0466
232 | 0.022845 | 1.3087 | 1.3 | 4.9327 | 4.9 | 232.0605 | 122.7156 | 17.799 | -0.1676 | -5.1676 | -0.1676 | -110.0841 | -105.0841 | 20.0841 | 40.0841
233 | 0.022747 | 1.3031 | 1.3 | 4.9271 | 4.9 | 233.0603 | 122.7529 | 17.799 | -0.1676 | -5.1676 | -0.1676 | -110.1214 | -105.1214 | 20.1214 | 40.1214
234 | 0.02265 | 1.2975 | 1.3 | 4.9215 | 4.9 | 234.06 | 122.7901 | 17.799 | -0.1676 | -5.1676 | -0.1676 | -110.1586 | -105.1586 | 20.1586 | 40.1586
235 | 0.022553 | 1.292 | 1.3 | 4.916 | 4.9 | 235.0598 | 122.8271 | 17.799 | -0.1676 | -5.1676 | -0.1676 | -110.1956 | -105.1956 | 20.1956 | 40.1956
236 | 0.022458 | 1.2865 | 1.3 | 4.9105 | 4.9 | 236.0595 | 122.864 | 17.799 | -0.1676 | -5.1676 | -0.1676 | -110.2325 | -105.2325 | 20.2325 | 40.2325
237 | 0.022363 | 1.2811 | 1.3 | 4.9051 | 4.9 | 237.0593 | 122.9007 | 17.799 | -0.1676 | -5.1676 | -0.1676 | -110.2692 | -105.2692 | 20.2692 | 40.2692
238 | 0.022269 | 1.2757 | 1.3 | 4.8997 | 4.9 | 238.059 | 122.9372 | 17.799 | -0.1676 | -5.1676 | -0.1676 | -110.3058 | -105.3058 | 20.3058 | 40.3058
239 | 0.022176 | 1.2704 | 1.3 | 4.8944 | 4.9 | 239.0588 | 122.9736 | 17.799 | -0.1676 | -5.1676 | -0.1676 | -110.3422 | -105.3422 | 20.3422 | 40.3422
240 | 0.022083 | 1.2651 | 1.3 | 4.8891 | 4.9 | 240.0585 | 123.0099 | 17.799 | -0.1676 | -5.1676 | -0.1676 | -110.3784 | -105.3784 | 20.3784 | 40.3784
241 | 0.021992 | 1.2598 | 1.3 | 4.8838 | 4.9 | 241.0583 | 123.046 | 17.799 | -0.1676 | -5.1676 | -0.1676 | -110.4145 | -105.4145 | 20.4145 | 40.4145
242 | 0.021901 | 1.2546 | 1.3 | 4.8786 | 4.9 | 242.058 | 123.0819 | 17.799 | -0.1676 | -5.1676 | -0.1676 | -110.4505 | -105.4505 | 20.4505 | 40.4505
243 | 0.021811 | 1.2495 | 1.2 | 4.8735 | 4.9 | 243.0578 | 123.1177 | 17.799 | -0.12 | -5.12 | -0.12 | -110.4387 | -105.4387 | 20.4387 | 40.4387
244 | 0.021721 | 1.2443 | 1.2 | 4.8683 | 4.9 | 244.0576 | 123.1534 | 17.799 | -0.12 | -5.12 | -0.12 | -110.4743 | -105.4743 | 20.4743 | 40.4743
245 | 0.021633 | 1.2393 | 1.2 | 4.8633 | 4.9 | 245.0573 | 123.1889 | 17.799 | -0.12 | -5.12 | -0.12 | -110.5098 | -105.5098 | 20.5098 | 40.5098
246 | 0.021545 | 1.2342 | 1.2 | 4.8582 | 4.9 | 246.0571 | 123.2242 | 17.799 | -0.12 | -5.12 | -0.12 | -110.5452 | -105.5452 | 20.5452 | 40.5452
247 | 0.021457 | 1.2292 | 1.2 | 4.8532 | 4.9 | 247.0569 | 123.2595 | 17.799 | -0.12 | -5.12 | -0.12 | -110.5804 | -105.5804 | 20.5804 | 40.5804
248 | 0.021371 | 1.2243 | 1.2 | 4.8483 | 4.8 | 248.0566 | 123.2945 | 18.2515 | -0.12 | -5.12 | -0.12 | -110.163 | -105.163 | 20.163 | 40.163
249 | 0.021285 | 1.2194 | 1.2 | 4.8434 | 4.8 | 249.0564 | 123.3295 | 18.2515 | -0.12 | -5.12 | -0.12 | -110.198 | -105.198 | 20.198 | 40.198
250 | 0.0212 | 1.2145 | 1.2 | 4.8385 | 4.8 | 250.0562 | 123.3643 | 18.2515 | -0.12 | -5.12 | -0.12 | -110.2328 | -105.2328 | 20.2328 | 40.2328
251 | 0.021116 | 1.2097 | 1.2 | 4.8337 | 4.8 | 251.0559 | 123.3989 | 18.2515 | -0.12 | -5.12 | -0.12 | -110.2674 | -105.2674 | 20.2674 | 40.2674
252 | 0.021032 | 1.2049 | 1.2 | 4.8289 | 4.8 | 252.0557 | 123.4335 | 18.2515 | -0.12 | -5.12 | -0.12 | -110.302 | -105.302 | 20.302 | 40.302
253 | 0.020949 | 1.2001 | 1.2 | 4.8241 | 4.8 | 253.0555 | 123.4678 | 18.2515 | -0.12 | -5.12 | -0.12 | -110.3363 | -105.3363 | 20.3363 | 40.3363
254 | 0.020866 | 1.1954 | 1.2 | 4.8194 | 4.8 | 254.0553 | 123.5021 | 18.2515 | -0.12 | -5.12 | -0.12 | -110.3706 | -105.3706 | 20.3706 | 40.3706
255 | 0.020784 | 1.1907 | 1.2 | 4.8147 | 4.8 | 255.0551 | 123.5362 | 18.2515 | -0.12 | -5.12 | -0.12 | -110.4047 | -105.4047 | 20.4047 | 40.4047
256 | 0.020703 | 1.186 | 1.2 | 4.81 | 4.8 | 256.0549 | 123.5702 | 18.2515 | -0.12 | -5.12 | -0.12 | -110.4387 | -105.4387 | 20.4387 | 40.4387
257 | 0.020623 | 1.1814 | 1.2 | 4.8054 | 4.8 | 257.0546 | 123.604 | 18.2515 | -0.12 | -5.12 | -0.12 | -110.4725 | -105.4725 | 20.4725 | 40.4725
258 | 0.020543 | 1.1768 | 1.2 | 4.8008 | 4.8 | 258.0544 | 123.6378 | 18.2515 | -0.12 | -5.12 | -0.12 | -110.5063 | -105.5063 | 20.5063 | 40.5063
259 | 0.020463 | 1.1723 | 1.2 | 4.7963 | 4.8 | 259.0542 | 123.6713 | 18.2515 | -0.12 | -5.12 | -0.12 | -110.5398 | -105.5398 | 20.5398 | 40.5398
260 | 0.020385 | 1.1678 | 1.2 | 4.7918 | 4.8 | 260.054 | 123.7048 | 18.2515 | -0.12 | -5.12 | -0.12 | -110.5733 | -105.5733 | 20.5733 | 40.5733
261 | 0.020307 | 1.1633 | 1.2 | 4.7873 | 4.8 | 261.0538 | 123.7381 | 18.2515 | -0.12 | -5.12 | -0.12 | -110.6066 | -105.6066 | 20.6066 | 40.6066
262 | 0.020229 | 1.1589 | 1.2 | 4.7829 | 4.8 | 262.0536 | 123.7713 | 18.2515 | -0.12 | -5.12 | -0.12 | -110.6398 | -105.6398 | 20.6398 | 40.6398
263 | 0.020152 | 1.1545 | 1.2 | 4.7785 | 4.8 | 263.0534 | 123.8044 | 18.2515 | -0.12 | -5.12 | -0.12 | -110.6729 | -105.6729 | 20.6729 | 40.6729
264 | 0.020076 | 1.1501 | 1.2 | 4.7741 | 4.8 | 264.0532 | 123.8374 | 18.2515 | -0.12 | -5.12 | -0.12 | -110.7059 | -105.7059 | 20.7059 | 40.7059
265 | 0.02 | 1.1458 | 1.1 | 4.7698 | 4.8 | 265.053 | 123.8702 | 18.2515 | -0.12 | -5.12 | -0.12 | -110.7387 | -105.7387 | 20.7387 | 40.7387
266 | 0.019925 | 1.1415 | 1.1 | 4.7655 | 4.8 | 266.0528 | 123.9029 | 18.2515 | -0.12 | -5.12 | -0.12 | -110.7714 | -105.7714 | 20.7714 | 40.7714
267 | 0.01985 | 1.1372 | 1.1 | 4.7612 | 4.8 | 267.0526 | 123.9355 | 18.2515 | -0.12 | -5.12 | -0.12 | -110.804 | -105.804 | 20.804 | 40.804
268 | 0.019776 | 1.1329 | 1.1 | 4.7569 | 4.8 | 268.0524 | 123.9679 | 18.2515 | -0.12 | -5.12 | -0.12 | -110.8364 | -105.8364 | 20.8364 | 40.8364
269 | 0.019703 | 1.1287 | 1.1 | 4.7527 | 4.8 | 269.0522 | 124.0003 | 18.2515 | -0.12 | -5.12 | -0.12 | -110.8688 | -105.8688 | 20.8688 | 40.8688
270 | 0.01963 | 1.1246 | 1.1 | 4.7486 | 4.7 | 270.052 | 124.0325 | 18.2515 | -0.12 | -5.12 | -0.12 | -110.901 | -105.901 | 20.901 | 40.901
271 | 0.019557 | 1.1204 | 1.1 | 4.7444 | 4.7 | 271.0518 | 124.0646 | 18.2515 | -0.12 | -5.12 | -0.12 | -110.9331 | -105.9331 | 20.9331 | 40.9331
272 | 0.019485 | 1.1163 | 1.1 | 4.7403 | 4.7 | 272.0516 | 124.0966 | 18.2515 | -0.12 | -5.12 | -0.12 | -110.9651 | -105.9651 | 20.9651 | 40.9651
273 | 0.019414 | 1.1122 | 1.1 | 4.7362 | 4.7 | 273.0514 | 124.1284 | 18.2515 | -0.12 | -5.12 | -0.12 | -110.9969 | -105.9969 | 20.9969 | 40.9969
274 | 0.019343 | 1.1081 | 1.1 | 4.7321 | 4.7 | 274.0513 | 124.1602 | 18.2515 | -0.12 | -5.12 | -0.12 | -111.0287 | -106.0287 | 21.0287 | 41.0287
275 | 0.019273 | 1.1041 | 1.1 | 4.7281 | 4.7 | 275.0511 | 124.1918 | 18.2515 | -0.12 | -5.12 | -0.12 | -111.0603 | -106.0603 | 21.0603 | 41.0603
276 | 0.019203 | 1.1001 | 1.1 | 4.7241 | 4.7 | 276.0509 | 124.2233 | 18.2515 | -0.12 | -5.12 | -0.12 | -111.0918 | -106.0918 | 21.0918 | 41.0918
277 | 0.019134 | 1.0961 | 1.1 | 4.7201 | 4.7 | 277.0507 | 124.2547 | 18.2515 | -0.12 | -5.12 | -0.12 | -111.1232 | -106.1232 | 21.1232 | 41.1232
278 | 0.019065 | 1.0922 | 1.1 | 4.7162 | 4.7 | 278.0505 | 124.286 | 18.2515 | -0.12 | -5.12 | -0.12 | -111.1545 | -106.1545 | 21.1545 | 41.1545
279 | 0.018996 | 1.0883 | 1.1 | 4.7123 | 4.7 | 279.0503 | 124.3172 | 18.2515 | -0.12 | -5.12 | -0.12 | -111.1857 | -106.1857 | 21.1857 | 41.1857
280 | 0.018929 | 1.0844 | 1.1 | 4.7084 | 4.7 | 280.0502 | 124.3482 | 18.2515 | -0.12 | -5.12 | -0.12 | -111.2167 | -106.2167 | 21.2167 | 41.2167
281 | 0.018861 | 1.0805 | 1.1 | 4.7045 | 4.7 | 281.05 | 124.3792 | 18.2515 | -0.12 | -5.12 | -0.12 | -111.2477 | -106.2477 | 21.2477 | 41.2477
282 | 0.018794 | 1.0767 | 1.1 | 4.7007 | 4.7 | 282.0498 | 124.41 | 18.2515 | -0.12 | -5.12 | -0.12 | -111.2785 | -106.2785 | 21.2785 | 41.2785
283 | 0.018728 | 1.0729 | 1.1 | 4.6969 | 4.7 | 283.0496 | 124.4408 | 18.2515 | -0.12 | -5.12 | -0.12 | -111.3093 | -106.3093 | 21.3093 | 41.3093
284 | 0.018662 | 1.0691 | 1.1 | 4.6931 | 4.7 | 284.0494 | 124.4714 | 18.2515 | -0.12 | -5.12 | -0.12 | -111.3399 | -106.3399 | 21.3399 | 41.3399
285 | 0.018596 | 1.0654 | 1.1 | 4.6894 | 4.7 | 285.0493 | 124.5019 | 18.2515 | -0.12 | -5.12 | -0.12 | -111.3704 | -106.3704 | 21.3704 | 41.3704
286 | 0.018531 | 1.0617 | 1.1 | 4.6857 | 4.7 | 286.0491 | 124.5323 | 18.2515 | -0.12 | -5.12 | -0.12 | -111.4008 | -106.4008 | 21.4008 | 41.4008
287 | 0.018467 | 1.058 | 1.1 | 4.682 | 4.7 | 287.0489 | 124.5626 | 18.2515 | -0.12 | -5.12 | -0.12 | -111.4311 | -106.4311 | 21.4311 | 41.4311
288 | 0.018403 | 1.0543 | 1.1 | 4.6783 | 4.7 | 288.0488 | 124.5928 | 18.2515 | -0.12 | -5.12 | -0.12 | -111.4613 | -106.4613 | 21.4613 | 41.4613
289 | 0.018339 | 1.0506 | 1.1 | 4.6746 | 4.7 | 289.0486 | 124.6229 | 18.2515 | -0.12 | -5.12 | -0.12 | -111.4914 | -106.4914 | 21.4914 | 41.4914
290 | 0.018276 | 1.047 | 1 | 4.671 | 4.7 | 290.0484 | 124.6529 | 18.2515 | -0.099174 | -5.0992 | -0.099174 | -111.5006 | -106.5006 | 21.5006 | 41.5006
291 | 0.018213 | 1.0434 | 1 | 4.6674 | 4.7 | 291.0483 | 124.6828 | 18.2515 | -0.099174 | -5.0992 | -0.099174 | -111.5305 | -106.5305 | 21.5305 | 41.5305
292 | 0.018151 | 1.0398 | 1 | 4.6638 | 4.7 | 292.0481 | 124.7126 | 18.2515 | -0.099174 | -5.0992 | -0.099174 | -111.5603 | -106.5603 | 21.5603 | 41.5603
293 | 0.018089 | 1.0363 | 1 | 4.6603 | 4.7 | 293.0479 | 124.7423 | 18.2515 | -0.099174 | -5.0992 | -0.099174 | -111.59 | -106.59 | 21.59 | 41.59
294 | 0.018027 | 1.0328 | 1 | 4.6568 | 4.7 | 294.0478 | 124.7719 | 18.2515 | -0.099174 | -5.0992 | -0.099174 | -111.6196 | -106.6196 | 21.6196 | 41.6196
295 | 0.017966 | 1.0293 | 1 | 4.6533 | 4.7 | 295.0476 | 124.8014 | 18.2515 | -0.099174 | -5.0992 | -0.099174 | -111.649 | -106.649 | 21.649 | 41.649
296 | 0.017905 | 1.0258 | 1 | 4.6498 | 4.6 | 296.0474 | 124.8308 | 18.7236 | -0.099174 | -5.0992 | -0.099174 | -111.2063 | -106.2063 | 21.2063 | 41.2063
297 | 0.017845 | 1.0223 | 1 | 4.6463 | 4.6 | 297.0473 | 124.86 | 18.7236 | -0.099174 | -5.0992 | -0.099174 | -111.2356 | -106.2356 | 21.2356 | 41.2356
298 | 0.017785 | 1.0189 | 1 | 4.6429 | 4.6 | 298.0471 | 124.8892 | 18.7236 | -0.099174 | -5.0992 | -0.099174 | -111.2648 | -106.2648 | 21.2648 | 41.2648
299 | 0.017726 | 1.0155 | 1 | 4.6395 | 4.6 | 299.047 | 124.9183 | 18.7236 | -0.099174 | -5.0992 | -0.099174 | -111.2939 | -106.2939 | 21.2939 | 41.2939
300 | 0.017667 | 1.0121 | 1 | 4.6361 | 4.6 | 300.0468 | 124.9473 | 18.7236 | -0.099174 | -5.0992 | -0.099174 | -111.3228 | -106.3228 | 21.3228 | 41.3228

## vehicle radar antenna gain
| Radar A (front) (ITU-R M.2057-1 76-81 GHz) |  | Radar C (corner) (ITU-R M.2057-1 76-81 GHz) |  | Radar E (short) (ITU-R M.2057-1 76-81 GHz) |  | Radar A (front) (ITU-R M.2057-1 76-81 GHz) |  | Radar C (corner) (ITU-R M.2057-1 76-81 GHz) |  | Radar E (short) (ITU-R M.2057-1 76-81 GHz)
Off-axis angle [degrees] | Azimuth pattern [dBi] | Elevation pattern [dBi] | Azimuth pattern [dBi] | Elevation pattern [dBi] | Azimuth pattern [dBi] | Elevation pattern [dBi] | Azimuth pattern [dB relative to main beam] | Elevation pattern [dB relative to main beam] | Azimuth pattern [dB relative to main beam] | Elevation pattern [dB relative to main beam] | Azimuth pattern [dB relative to main beam] | Elevation pattern [dB relative to main beam]
0 | 30 | 30 | 23 | 23 | 23 | 23 | 0 | 0 | 0 | 0 | 0 | 0
0.1 | 29.9988 | 29.9967 | 22.9998 | 22.999 | 23 | 22.999 | -0.0012 | -0.0033333 | -0.000192 | -0.00099174 | -4.1152e-05 | -0.00099174
0.2 | 29.9952 | 29.9867 | 22.9992 | 22.996 | 22.9998 | 22.996 | -0.0048 | -0.013333 | -0.000768 | -0.0039669 | -0.00016461 | -0.0039669
0.3 | 29.9892 | 29.97 | 22.9983 | 22.9911 | 22.9996 | 22.9911 | -0.0108 | -0.03 | -0.001728 | -0.0089256 | -0.00037037 | -0.0089256
0.4 | 29.9808 | 29.9467 | 22.9969 | 22.9841 | 22.9993 | 22.9841 | -0.0192 | -0.053333 | -0.003072 | -0.015868 | -0.00065844 | -0.015868
0.5 | 29.97 | 29.9167 | 22.9952 | 22.9752 | 22.999 | 22.9752 | -0.03 | -0.083333 | -0.0048 | -0.024793 | -0.0010288 | -0.024793
0.6 | 29.9568 | 29.88 | 22.9931 | 22.9643 | 22.9985 | 22.9643 | -0.0432 | -0.12 | -0.006912 | -0.035702 | -0.0014815 | -0.035702
0.7 | 29.9412 | 29.8367 | 22.9906 | 22.9514 | 22.998 | 22.9514 | -0.0588 | -0.16333 | -0.009408 | -0.048595 | -0.0020165 | -0.048595
0.8 | 29.9232 | 29.7867 | 22.9877 | 22.9365 | 22.9974 | 22.9365 | -0.0768 | -0.21333 | -0.012288 | -0.063471 | -0.0026337 | -0.063471
0.9 | 29.9028 | 29.73 | 22.9844 | 22.9197 | 22.9967 | 22.9197 | -0.0972 | -0.27 | -0.015552 | -0.080331 | -0.0033333 | -0.080331
1 | 29.88 | 29.6667 | 22.9808 | 22.9008 | 22.9959 | 22.9008 | -0.12 | -0.33333 | -0.0192 | -0.099174 | -0.0041152 | -0.099174
1.1 | 29.8548 | 29.5967 | 22.9768 | 22.88 | 22.995 | 22.88 | -0.1452 | -0.40333 | -0.023232 | -0.12 | -0.0049794 | -0.12
1.2 | 29.8272 | 29.52 | 22.9724 | 22.8572 | 22.9941 | 22.8572 | -0.1728 | -0.48 | -0.027648 | -0.14281 | -0.0059259 | -0.14281
1.3 | 29.7972 | 29.4367 | 22.9676 | 22.8324 | 22.993 | 22.8324 | -0.2028 | -0.56333 | -0.032448 | -0.1676 | -0.0069547 | -0.1676
1.4 | 29.7648 | 29.3467 | 22.9624 | 22.8056 | 22.9919 | 22.8056 | -0.2352 | -0.65333 | -0.037632 | -0.19438 | -0.0080658 | -0.19438
1.5 | 29.73 | 29.25 | 22.9568 | 22.7769 | 22.9907 | 22.7769 | -0.27 | -0.75 | -0.0432 | -0.22314 | -0.0092593 | -0.22314
1.6 | 29.6928 | 29.1467 | 22.9508 | 22.7461 | 22.9895 | 22.7461 | -0.3072 | -0.85333 | -0.049152 | -0.25388 | -0.010535 | -0.25388
1.7 | 29.6532 | 29.0367 | 22.9445 | 22.7134 | 22.9881 | 22.7134 | -0.3468 | -0.96333 | -0.055488 | -0.28661 | -0.011893 | -0.28661
1.8 | 29.6112 | 28.92 | 22.9378 | 22.6787 | 22.9867 | 22.6787 | -0.3888 | -1.08 | -0.062208 | -0.32132 | -0.013333 | -0.32132
1.9 | 29.5668 | 28.7967 | 22.9307 | 22.642 | 22.9851 | 22.642 | -0.4332 | -1.2033 | -0.069312 | -0.35802 | -0.014856 | -0.35802
2 | 29.52 | 28.6667 | 22.9232 | 22.6033 | 22.9835 | 22.6033 | -0.48 | -1.3333 | -0.0768 | -0.39669 | -0.016461 | -0.39669
2.1 | 29.4708 | 28.53 | 22.9153 | 22.5626 | 22.9819 | 22.5626 | -0.5292 | -1.47 | -0.084672 | -0.43736 | -0.018148 | -0.43736
2.2 | 29.4192 | 28.3867 | 22.9071 | 22.52 | 22.9801 | 22.52 | -0.5808 | -1.6133 | -0.092928 | -0.48 | -0.019918 | -0.48
2.3 | 29.3652 | 28.2367 | 22.8984 | 22.4754 | 22.9782 | 22.4754 | -0.6348 | -1.7633 | -0.10157 | -0.52463 | -0.02177 | -0.52463
2.4 | 29.3088 | 28.08 | 22.8894 | 22.4288 | 22.9763 | 22.4288 | -0.6912 | -1.92 | -0.11059 | -0.57124 | -0.023704 | -0.57124
2.5 | 29.25 | 27.9167 | 22.88 | 22.3802 | 22.9743 | 22.3802 | -0.75 | -2.0833 | -0.12 | -0.61983 | -0.02572 | -0.61983
2.6 | 29.1888 | 27.7467 | 22.8702 | 22.3296 | 22.9722 | 22.3296 | -0.8112 | -2.2533 | -0.12979 | -0.67041 | -0.027819 | -0.67041
2.7 | 29.1252 | 27.57 | 22.86 | 22.277 | 22.97 | 22.277 | -0.8748 | -2.43 | -0.13997 | -0.72298 | -0.03 | -0.72298
2.8 | 29.0592 | 27.3867 | 22.8495 | 22.2225 | 22.9677 | 22.2225 | -0.9408 | -2.6133 | -0.15053 | -0.77752 | -0.032263 | -0.77752
2.9 | 28.9908 | 27.1967 | 22.8385 | 22.166 | 22.9654 | 22.166 | -1.0092 | -2.8033 | -0.16147 | -0.83405 | -0.034609 | -0.83405
3 | 28.92 | 27 | 22.8272 | 22.1074 | 22.963 | 22.1074 | -1.08 | -3 | -0.1728 | -0.89256 | -0.037037 | -0.89256
3.1 | 28.8468 | 26.7967 | 22.8155 | 22.0469 | 22.9605 | 22.0469 | -1.1532 | -3.2033 | -0.18451 | -0.95306 | -0.039547 | -0.95306
3.2 | 28.7712 | 26.5867 | 22.8034 | 21.9845 | 22.9579 | 21.9845 | -1.2288 | -3.4133 | -0.19661 | -1.0155 | -0.04214 | -1.0155
3.3 | 28.6932 | 26.37 | 22.7909 | 21.92 | 22.9552 | 21.92 | -1.3068 | -3.63 | -0.20909 | -1.08 | -0.044815 | -1.08
3.4 | 28.6128 | 26.1467 | 22.778 | 21.8536 | 22.9524 | 21.8536 | -1.3872 | -3.8533 | -0.22195 | -1.1464 | -0.047572 | -1.1464
3.5 | 28.53 | 25.9167 | 22.7648 | 21.7851 | 22.9496 | 21.7851 | -1.47 | -4.0833 | -0.2352 | -1.2149 | -0.050412 | -1.2149
3.6 | 28.4448 | 25.68 | 22.7512 | 21.7147 | 22.9467 | 21.7147 | -1.5552 | -4.32 | -0.24883 | -1.2853 | -0.053333 | -1.2853
3.7 | 28.3572 | 25.4367 | 22.7372 | 21.6423 | 22.9437 | 21.6423 | -1.6428 | -4.5633 | -0.26285 | -1.3577 | -0.056337 | -1.3577
3.8 | 28.2672 | 25.1867 | 22.7228 | 21.5679 | 22.9406 | 21.5679 | -1.7328 | -4.8133 | -0.27725 | -1.4321 | -0.059424 | -1.4321
3.9 | 28.1748 | 24.93 | 22.708 | 21.4916 | 22.9374 | 21.4916 | -1.8252 | -5.07 | -0.29203 | -1.5084 | -0.062593 | -1.5084
4 | 28.08 | 24.6667 | 22.6928 | 21.4132 | 22.9342 | 21.4132 | -1.92 | -5.3333 | -0.3072 | -1.5868 | -0.065844 | -1.5868
4.1 | 27.9828 | 24.3967 | 22.6772 | 21.3329 | 22.9308 | 21.3329 | -2.0172 | -5.6033 | -0.32275 | -1.6671 | -0.069177 | -1.6671
4.2 | 27.8832 | 24.12 | 22.6613 | 21.2506 | 22.9274 | 21.2506 | -2.1168 | -5.88 | -0.33869 | -1.7494 | -0.072593 | -1.7494
4.3 | 27.7812 | 23.8367 | 22.645 | 21.1663 | 22.9239 | 21.1663 | -2.2188 | -6.1633 | -0.35501 | -1.8337 | -0.076091 | -1.8337
4.4 | 27.6768 | 23.5467 | 22.6283 | 21.08 | 22.9203 | 21.08 | -2.3232 | -6.4533 | -0.37171 | -1.92 | -0.079671 | -1.92
4.5 | 27.57 | 23.25 | 22.6112 | 20.9917 | 22.9167 | 20.9917 | -2.43 | -6.75 | -0.3888 | -2.0083 | -0.083333 | -2.0083
4.6 | 27.4608 | 22.9467 | 22.5937 | 20.9015 | 22.9129 | 20.9015 | -2.5392 | -7.0533 | -0.40627 | -2.0985 | -0.087078 | -2.0985
4.7 | 27.3492 | 22.6367 | 22.5759 | 20.8093 | 22.9091 | 20.8093 | -2.6508 | -7.3633 | -0.42413 | -2.1907 | -0.090905 | -2.1907
4.8 | 27.2352 | 22.32 | 22.5576 | 20.715 | 22.9052 | 20.715 | -2.7648 | -7.68 | -0.44237 | -2.285 | -0.094815 | -2.285
4.9 | 27.1188 | 21.9967 | 22.539 | 20.6188 | 22.9012 | 20.6188 | -2.8812 | -8.0033 | -0.46099 | -2.3812 | -0.098807 | -2.3812
5 | 27 | 21.6667 | 22.52 | 20.5207 | 22.8971 | 20.5207 | -3 | -8.3333 | -0.48 | -2.4793 | -0.10288 | -2.4793
5.1 | 26.8788 | 21.33 | 22.5006 | 20.4205 | 22.893 | 20.4205 | -3.1212 | -8.67 | -0.49939 | -2.5795 | -0.10704 | -2.5795
5.2 | 26.7552 | 20.9867 | 22.4808 | 20.3183 | 22.8887 | 20.3183 | -3.2448 | -9.0133 | -0.51917 | -2.6817 | -0.11128 | -2.6817
5.3 | 26.6292 | 20.6367 | 22.4607 | 20.2142 | 22.8844 | 20.2142 | -3.3708 | -9.3633 | -0.53933 | -2.7858 | -0.1156 | -2.7858
5.4 | 26.5008 | 20.28 | 22.4401 | 20.1081 | 22.88 | 20.1081 | -3.4992 | -9.72 | -0.55987 | -2.8919 | -0.12 | -2.8919
5.5 | 26.37 | 19.9167 | 22.4192 | 20 | 22.8755 | 20 | -3.63 | -10.0833 | -0.5808 | -3 | -0.12449 | -3
5.6 | 26.2368 | 19.5467 | 22.3979 | 19.8899 | 22.8709 | 19.8899 | -3.7632 | -10.4533 | -0.60211 | -3.1101 | -0.12905 | -3.1101
5.7 | 26.1012 | 19.17 | 22.3762 | 19.7779 | 22.8663 | 19.7779 | -3.8988 | -10.83 | -0.62381 | -3.2221 | -0.1337 | -3.2221
5.8 | 25.9632 | 18.7867 | 22.3541 | 19.6638 | 22.8616 | 19.6638 | -4.0368 | -11.2133 | -0.64589 | -3.3362 | -0.13844 | -3.3362
5.9 | 25.8228 | 18.3967 | 22.3316 | 19.5478 | 22.8567 | 19.5478 | -4.1772 | -11.6033 | -0.66835 | -3.4522 | -0.14325 | -3.4522
6 | 25.68 | 18 | 22.3088 | 19.4298 | 22.8519 | 19.4298 | -4.32 | -12 | -0.6912 | -3.5702 | -0.14815 | -3.5702
6.1 | 25.5348 | 17.5967 | 22.2856 | 19.3098 | 22.8469 | 19.3098 | -4.4652 | -12.4033 | -0.71443 | -3.6902 | -0.15313 | -3.6902
6.2 | 25.3872 | 17.1867 | 22.262 | 19.1878 | 22.8418 | 19.1878 | -4.6128 | -12.8133 | -0.73805 | -3.8122 | -0.15819 | -3.8122
6.3 | 25.2372 | 16.77 | 22.238 | 19.0638 | 22.8367 | 19.0638 | -4.7628 | -13.23 | -0.76205 | -3.9362 | -0.16333 | -3.9362
6.4 | 25.0848 | 16.3467 | 22.2136 | 18.9379 | 22.8314 | 18.9379 | -4.9152 | -13.6533 | -0.78643 | -4.0621 | -0.16856 | -4.0621
6.5 | 24.93 | 15.9167 | 22.1888 | 18.8099 | 22.8261 | 18.8099 | -5.07 | -14.0833 | -0.8112 | -4.1901 | -0.17387 | -4.1901
6.6 | 24.7728 | 15.48 | 22.1636 | 18.68 | 22.8207 | 18.68 | -5.2272 | -14.52 | -0.83635 | -4.32 | -0.17926 | -4.32
6.7 | 24.6132 | 15.0367 | 22.1381 | 18.5481 | 22.8153 | 18.5481 | -5.3868 | -14.9633 | -0.86189 | -4.4519 | -0.18473 | -4.4519
6.8 | 24.4512 | 14.5867 | 22.1122 | 18.4142 | 22.8097 | 18.4142 | -5.5488 | -15.4133 | -0.88781 | -4.5858 | -0.19029 | -4.5858
6.9 | 24.2868 | 14.13 | 22.0859 | 18.2783 | 22.8041 | 18.2783 | -5.7132 | -15.87 | -0.91411 | -4.7217 | -0.19593 | -4.7217
7 | 24.12 | 13.9958 | 22.0592 | 18.1405 | 22.7984 | 18.1405 | -5.88 | -16.0042 | -0.9408 | -4.8595 | -0.20165 | -4.8595
7.1 | 23.9508 | 13.9034 | 22.0321 | 18.0007 | 22.7926 | 18.0007 | -6.0492 | -16.0966 | -0.96787 | -4.9993 | -0.20745 | -4.9993
7.2 | 23.7792 | 13.8123 | 22.0047 | 17.8588 | 22.7867 | 17.8588 | -6.2208 | -16.1877 | -0.99533 | -5.1412 | -0.21333 | -5.1412
7.3 | 23.6052 | 13.7224 | 21.9768 | 17.715 | 22.7807 | 17.715 | -6.3948 | -16.2776 | -1.0232 | -5.285 | -0.2193 | -5.285
7.4 | 23.4288 | 13.6338 | 21.9486 | 17.5693 | 22.7747 | 17.5693 | -6.5712 | -16.3662 | -1.0514 | -5.4307 | -0.22535 | -5.4307
7.5 | 23.25 | 13.5463 | 21.92 | 17.4215 | 22.7685 | 17.4215 | -6.75 | -16.4537 | -1.08 | -5.5785 | -0.23148 | -5.5785
7.6 | 23.0688 | 13.4601 | 21.891 | 17.2717 | 22.7623 | 17.2717 | -6.9312 | -16.5399 | -1.109 | -5.7283 | -0.2377 | -5.7283
7.7 | 22.8852 | 13.3749 | 21.8616 | 17.12 | 22.756 | 17.12 | -7.1148 | -16.6251 | -1.1384 | -5.88 | -0.24399 | -5.88
7.8 | 22.6992 | 13.2908 | 21.8319 | 16.9663 | 22.7496 | 16.9663 | -7.3008 | -16.7092 | -1.1681 | -6.0337 | -0.25037 | -6.0337
7.9 | 22.5108 | 13.2079 | 21.8017 | 16.8106 | 22.7432 | 16.8106 | -7.4892 | -16.7921 | -1.1983 | -6.1894 | -0.25683 | -6.1894
8 | 22.32 | 13.1259 | 21.7712 | 16.6529 | 22.7366 | 16.6529 | -7.68 | -16.8741 | -1.2288 | -6.3471 | -0.26337 | -6.3471
8.1 | 22.1268 | 13.045 | 21.7403 | 16.4932 | 22.73 | 16.4932 | -7.8732 | -16.955 | -1.2597 | -6.5068 | -0.27 | -6.5068
8.2 | 21.9312 | 12.9651 | 21.709 | 16.3316 | 22.7233 | 16.3316 | -8.0688 | -17.0349 | -1.291 | -6.6684 | -0.27671 | -6.6684
8.3 | 21.7332 | 12.8861 | 21.6773 | 16.1679 | 22.7165 | 16.1679 | -8.2668 | -17.1139 | -1.3227 | -6.8321 | -0.2835 | -6.8321
8.4 | 21.5328 | 12.8081 | 21.6452 | 16.0023 | 22.7096 | 16.0023 | -8.4672 | -17.1919 | -1.3548 | -6.9977 | -0.29037 | -6.9977
8.5 | 21.33 | 12.731 | 21.6128 | 15.8347 | 22.7027 | 15.8347 | -8.67 | -17.269 | -1.3872 | -7.1653 | -0.29733 | -7.1653
8.6 | 21.1248 | 12.6548 | 21.58 | 15.6651 | 22.6956 | 15.6651 | -8.8752 | -17.3452 | -1.42 | -7.3349 | -0.30436 | -7.3349
8.7 | 20.9172 | 12.5795 | 21.5468 | 15.4936 | 22.6885 | 15.4936 | -9.0828 | -17.4205 | -1.4532 | -7.5064 | -0.31148 | -7.5064
8.8 | 20.7072 | 12.505 | 21.5132 | 15.32 | 22.6813 | 15.32 | -9.2928 | -17.495 | -1.4868 | -7.68 | -0.31868 | -7.68
8.9 | 20.4948 | 12.4314 | 21.4792 | 15.1445 | 22.674 | 15.1445 | -9.5052 | -17.5686 | -1.5208 | -7.8555 | -0.32597 | -7.8555
9 | 20.28 | 12.3586 | 21.4448 | 14.9669 | 22.6667 | 14.9669 | -9.72 | -17.6414 | -1.5552 | -8.0331 | -0.33333 | -8.0331
9.1 | 20.0628 | 12.2866 | 21.41 | 14.7874 | 22.6592 | 14.7874 | -9.9372 | -17.7134 | -1.59 | -8.2126 | -0.34078 | -8.2126
9.2 | 19.8432 | 12.2155 | 21.3749 | 14.606 | 22.6517 | 14.606 | -10.1568 | -17.7845 | -1.6251 | -8.394 | -0.34831 | -8.394
9.3 | 19.6212 | 12.145 | 21.3394 | 14.4225 | 22.6441 | 14.4225 | -10.3788 | -17.855 | -1.6606 | -8.5775 | -0.35593 | -8.5775
9.4 | 19.3968 | 12.0754 | 21.3035 | 14.237 | 22.6364 | 14.237 | -10.6032 | -17.9246 | -1.6965 | -8.763 | -0.36362 | -8.763
9.5 | 19.17 | 12.0064 | 21.2672 | 14.0496 | 22.6286 | 14.0496 | -10.83 | -17.9936 | -1.7328 | -8.9504 | -0.3714 | -8.9504
9.6 | 18.9408 | 11.9382 | 21.2305 | 13.8602 | 22.6207 | 13.8602 | -11.0592 | -18.0618 | -1.7695 | -9.1398 | -0.37926 | -9.1398
9.7 | 18.7092 | 11.8707 | 21.1935 | 13.6688 | 22.6128 | 13.6688 | -11.2908 | -18.1293 | -1.8065 | -9.3312 | -0.3872 | -9.3312
9.8 | 18.4752 | 11.8039 | 21.156 | 13.4754 | 22.6048 | 13.4754 | -11.5248 | -18.1961 | -1.844 | -9.5246 | -0.39523 | -9.5246
9.9 | 18.2388 | 11.7377 | 21.1182 | 13.28 | 22.5967 | 13.28 | -11.7612 | -18.2623 | -1.8818 | -9.72 | -0.40333 | -9.72
10 | 18 | 11.6723 | 21.08 | 13.0826 | 22.5885 | 13.0826 | -12 | -18.3277 | -1.92 | -9.9174 | -0.41152 | -9.9174
10.1 | 17.7588 | 11.6074 | 21.0414 | 12.8833 | 22.5802 | 12.8833 | -12.2412 | -18.3926 | -1.9586 | -10.1167 | -0.41979 | -10.1167
10.2 | 17.5152 | 11.5433 | 21.0024 | 12.682 | 22.5719 | 12.682 | -12.4848 | -18.4567 | -1.9976 | -10.318 | -0.42815 | -10.318
10.3 | 17.2692 | 11.4797 | 20.9631 | 12.4787 | 22.5634 | 12.4787 | -12.7308 | -18.5203 | -2.0369 | -10.5213 | -0.43658 | -10.5213
10.4 | 17.0208 | 11.4168 | 20.9233 | 12.2734 | 22.5549 | 12.2734 | -12.9792 | -18.5832 | -2.0767 | -10.7266 | -0.4451 | -10.7266
10.5 | 16.77 | 11.3544 | 20.8832 | 12.0661 | 22.5463 | 12.0661 | -13.23 | -18.6456 | -2.1168 | -10.9339 | -0.4537 | -10.9339
10.6 | 16.5168 | 11.2927 | 20.8427 | 11.8569 | 22.5376 | 11.8569 | -13.4832 | -18.7073 | -2.1573 | -11.1431 | -0.46239 | -11.1431
10.7 | 16.2612 | 11.2315 | 20.8018 | 11.6456 | 22.5288 | 11.6456 | -13.7388 | -18.7685 | -2.1982 | -11.3544 | -0.47115 | -11.3544
10.8 | 16.0032 | 11.1709 | 20.7605 | 11.4324 | 22.52 | 11.4324 | -13.9968 | -18.8291 | -2.2395 | -11.5676 | -0.48 | -11.5676
10.9 | 15.7428 | 11.1109 | 20.7188 | 11.2172 | 22.5111 | 11.2172 | -14.2572 | -18.8891 | -2.2812 | -11.7828 | -0.48893 | -11.7828
11 | 15.48 | 11.0514 | 20.6768 | 11 | 22.5021 | 11 | -14.52 | -18.9486 | -2.3232 | -12 | -0.49794 | -12
11.1 | 15.2148 | 10.9924 | 20.6344 | 10.7808 | 22.493 | 10.7808 | -14.7852 | -19.0076 | -2.3656 | -12.2192 | -0.50704 | -12.2192
11.2 | 14.9472 | 10.934 | 20.5916 | 10.5597 | 22.4838 | 10.5597 | -15.0528 | -19.066 | -2.4084 | -12.4403 | -0.51621 | -12.4403
11.3 | 14.6772 | 10.8761 | 20.5484 | 10.3365 | 22.4745 | 10.3365 | -15.3228 | -19.1239 | -2.4516 | -12.6635 | -0.52547 | -12.6635
11.4 | 14.4048 | 10.8187 | 20.5048 | 10.1114 | 22.4652 | 10.1114 | -15.5952 | -19.1813 | -2.4952 | -12.8886 | -0.53481 | -12.8886
11.5 | 14.13 | 10.7618 | 20.4608 | 9.8843 | 22.4558 | 9.8843 | -15.87 | -19.2382 | -2.5392 | -13.1157 | -0.54424 | -13.1157
11.6 | 14.0331 | 10.7054 | 20.4164 | 9.6552 | 22.4463 | 9.6552 | -15.9669 | -19.2946 | -2.5836 | -13.3448 | -0.55374 | -13.3448
11.7 | 13.9772 | 10.6495 | 20.3717 | 9.4241 | 22.4367 | 9.4241 | -16.0228 | -19.3505 | -2.6283 | -13.5759 | -0.56333 | -13.5759
11.8 | 13.9218 | 10.594 | 20.3266 | 9.1911 | 22.427 | 9.1911 | -16.0782 | -19.406 | -2.6734 | -13.8089 | -0.573 | -13.8089
11.9 | 13.8668 | 10.5391 | 20.2811 | 8.956 | 22.4172 | 8.956 | -16.1332 | -19.4609 | -2.7189 | -14.044 | -0.58276 | -14.044
12 | 13.8123 | 10.4846 | 20.2352 | 8.719 | 22.4074 | 8.719 | -16.1877 | -19.5154 | -2.7648 | -14.281 | -0.59259 | -14.281
12.1 | 13.7582 | 10.4305 | 20.1889 | 8.48 | 22.3975 | 8.48 | -16.2418 | -19.5695 | -2.8111 | -14.52 | -0.60251 | -14.52
12.2 | 13.7046 | 10.3769 | 20.1423 | 8.239 | 22.3875 | 8.239 | -16.2954 | -19.6231 | -2.8577 | -14.761 | -0.61251 | -14.761
12.3 | 13.6514 | 10.3237 | 20.0952 | 7.996 | 22.3774 | 7.996 | -16.3486 | -19.6763 | -2.9048 | -15.004 | -0.62259 | -15.004
12.4 | 13.5987 | 10.2709 | 20.0478 | 7.7511 | 22.3672 | 7.7511 | -16.4013 | -19.7291 | -2.9522 | -15.2489 | -0.63276 | -15.2489
12.5 | 13.5463 | 10.2186 | 20 | 7.5041 | 22.357 | 7.5041 | -16.4537 | -19.7814 | -3 | -15.4959 | -0.643 | -15.4959
12.6 | 13.4944 | 10.1667 | 19.9518 | 7.2552 | 22.3467 | 7.2552 | -16.5056 | -19.8333 | -3.0482 | -15.7448 | -0.65333 | -15.7448
12.7 | 13.4429 | 10.1152 | 19.9032 | 7.0638 | 22.3363 | 7.0638 | -16.5571 | -19.8848 | -3.0968 | -15.9362 | -0.66374 | -15.9362
12.8 | 13.3919 | 10.0641 | 19.8543 | 7.0127 | 22.3258 | 7.0127 | -16.6081 | -19.9359 | -3.1457 | -15.9873 | -0.67424 | -15.9873
12.9 | 13.3412 | 10.0134 | 19.8049 | 6.962 | 22.3152 | 6.962 | -16.6588 | -19.9866 | -3.1951 | -16.038 | -0.68481 | -16.038
13 | 13.2908 | 9.9631 | 19.7552 | 6.9117 | 22.3045 | 6.9117 | -16.7092 | -20.0369 | -3.2448 | -16.0883 | -0.69547 | -16.0883
13.1 | 13.2409 | 9.9132 | 19.7051 | 6.8618 | 22.2938 | 6.8618 | -16.7591 | -20.0868 | -3.2949 | -16.1382 | -0.70621 | -16.1382
13.2 | 13.1914 | 9.8637 | 19.6546 | 6.8123 | 22.283 | 6.8123 | -16.8086 | -20.1363 | -3.3454 | -16.1877 | -0.71704 | -16.1877
13.3 | 13.1422 | 9.8145 | 19.6037 | 6.7631 | 22.2721 | 6.7631 | -16.8578 | -20.1855 | -3.3963 | -16.2369 | -0.72794 | -16.2369
13.4 | 13.0934 | 9.7657 | 19.5524 | 6.7143 | 22.2611 | 6.7143 | -16.9066 | -20.2343 | -3.4476 | -16.2857 | -0.73893 | -16.2857
13.5 | 13.045 | 9.7173 | 19.5008 | 6.6659 | 22.25 | 6.6659 | -16.955 | -20.2827 | -3.4992 | -16.3341 | -0.75 | -16.3341
13.6 | 12.9969 | 9.6692 | 19.4488 | 6.6178 | 22.2388 | 6.6178 | -17.0031 | -20.3308 | -3.5512 | -16.3822 | -0.76115 | -16.3822
13.7 | 12.9492 | 9.6215 | 19.3964 | 6.5701 | 22.2276 | 6.5701 | -17.0508 | -20.3785 | -3.6036 | -16.4299 | -0.77239 | -16.4299
13.8 | 12.9018 | 9.5741 | 19.3436 | 6.5227 | 22.2163 | 6.5227 | -17.0982 | -20.4259 | -3.6564 | -16.4773 | -0.7837 | -16.4773
13.9 | 12.8548 | 9.527 | 19.2904 | 6.4757 | 22.2049 | 6.4757 | -17.1452 | -20.473 | -3.7096 | -16.5243 | -0.7951 | -16.5243
14 | 12.8081 | 9.4803 | 19.2368 | 6.429 | 22.1934 | 6.429 | -17.1919 | -20.5197 | -3.7632 | -16.571 | -0.80658 | -16.571
14.1 | 12.7617 | 9.434 | 19.1828 | 6.3826 | 22.1819 | 6.3826 | -17.2383 | -20.566 | -3.8172 | -16.6174 | -0.81815 | -16.6174
14.2 | 12.7157 | 9.3879 | 19.1285 | 6.3366 | 22.1702 | 6.3366 | -17.2843 | -20.6121 | -3.8715 | -16.6634 | -0.82979 | -16.6634
14.3 | 12.67 | 9.3422 | 19.0738 | 6.2908 | 22.1585 | 6.2908 | -17.33 | -20.6578 | -3.9262 | -16.7092 | -0.84152 | -16.7092
14.4 | 12.6246 | 9.2968 | 19.0187 | 6.2455 | 22.1467 | 6.2455 | -17.3754 | -20.7032 | -3.9813 | -16.7545 | -0.85333 | -16.7545
14.5 | 12.5795 | 9.2517 | 18.9632 | 6.2004 | 22.1348 | 6.2004 | -17.4205 | -20.7483 | -4.0368 | -16.7996 | -0.86523 | -16.7996
14.6 | 12.5347 | 9.207 | 18.9073 | 6.1556 | 22.1228 | 6.1556 | -17.4653 | -20.793 | -4.0927 | -16.8444 | -0.8772 | -16.8444
14.7 | 12.4902 | 9.1625 | 18.8511 | 6.1111 | 22.1107 | 6.1111 | -17.5098 | -20.8375 | -4.1489 | -16.8889 | -0.88926 | -16.8889
14.8 | 12.4461 | 9.1183 | 18.7944 | 6.067 | 22.0986 | 6.067 | -17.5539 | -20.8817 | -4.2056 | -16.933 | -0.9014 | -16.933
14.9 | 12.4022 | 9.0745 | 18.7374 | 6.0231 | 22.0864 | 6.0231 | -17.5978 | -20.9255 | -4.2626 | -16.9769 | -0.91362 | -16.9769
15 | 12.3586 | 9.0309 | 18.68 | 5.9795 | 22.0741 | 5.9795 | -17.6414 | -20.9691 | -4.32 | -17.0205 | -0.92593 | -17.0205
15.1 | 12.3153 | 8.9876 | 18.6222 | 5.9362 | 22.0617 | 5.9362 | -17.6847 | -21.0124 | -4.3778 | -17.0638 | -0.93831 | -17.0638
15.2 | 12.2723 | 8.9446 | 18.564 | 5.8932 | 22.0492 | 5.8932 | -17.7277 | -21.0554 | -4.436 | -17.1068 | -0.95078 | -17.1068
15.3 | 12.2296 | 8.9019 | 18.5055 | 5.8505 | 22.0367 | 5.8505 | -17.7704 | -21.0981 | -4.4945 | -17.1495 | -0.96333 | -17.1495
15.4 | 12.1872 | 8.8595 | 18.4465 | 5.8081 | 22.024 | 5.8081 | -17.8128 | -21.1405 | -4.5535 | -17.1919 | -0.97597 | -17.1919
15.5 | 12.145 | 8.8173 | 18.3872 | 5.7659 | 22.0113 | 5.7659 | -17.855 | -21.1827 | -4.6128 | -17.2341 | -0.98868 | -17.2341
15.6 | 12.1031 | 8.7754 | 18.3275 | 5.724 | 21.9985 | 5.724 | -17.8969 | -21.2246 | -4.6725 | -17.276 | -1.0015 | -17.276
15.7 | 12.0615 | 8.7338 | 18.2674 | 5.6824 | 21.9856 | 5.6824 | -17.9385 | -21.2662 | -4.7326 | -17.3176 | -1.0144 | -17.3176
15.8 | 12.0201 | 8.6924 | 18.2069 | 5.641 | 21.9727 | 5.641 | -17.9799 | -21.3076 | -4.7931 | -17.359 | -1.0273 | -17.359
15.9 | 11.979 | 8.6513 | 18.146 | 5.5999 | 21.9596 | 5.5999 | -18.021 | -21.3487 | -4.854 | -17.4001 | -1.0404 | -17.4001
16 | 11.9382 | 8.6105 | 18.0848 | 5.5591 | 21.9465 | 5.5591 | -18.0618 | -21.3895 | -4.9152 | -17.4409 | -1.0535 | -17.4409
16.1 | 11.8976 | 8.5699 | 18.0232 | 5.5185 | 21.9333 | 5.5185 | -18.1024 | -21.4301 | -4.9768 | -17.4815 | -1.0667 | -17.4815
16.2 | 11.8573 | 8.5295 | 17.9612 | 5.4782 | 21.92 | 5.4782 | -18.1427 | -21.4705 | -5.0388 | -17.5218 | -1.08 | -17.5218
16.3 | 11.8172 | 8.4895 | 17.8988 | 5.4381 | 21.9066 | 5.4381 | -18.1828 | -21.5105 | -5.1012 | -17.5619 | -1.0934 | -17.5619
16.4 | 11.7773 | 8.4496 | 17.836 | 5.3982 | 21.8932 | 5.3982 | -18.2227 | -21.5504 | -5.164 | -17.6018 | -1.1068 | -17.6018
16.5 | 11.7377 | 8.41 | 17.7728 | 5.3586 | 21.8796 | 5.3586 | -18.2623 | -21.59 | -5.2272 | -17.6414 | -1.1204 | -17.6414
16.6 | 11.6984 | 8.3706 | 17.7092 | 5.3193 | 21.866 | 5.3193 | -18.3016 | -21.6294 | -5.2908 | -17.6807 | -1.134 | -17.6807
16.7 | 11.6593 | 8.3315 | 17.6453 | 5.2801 | 21.8523 | 5.2801 | -18.3407 | -21.6685 | -5.3547 | -17.7199 | -1.1477 | -17.7199
16.8 | 11.6204 | 8.2926 | 17.581 | 5.2413 | 21.8385 | 5.2413 | -18.3796 | -21.7074 | -5.419 | -17.7587 | -1.1615 | -17.7587
16.9 | 11.5817 | 8.254 | 17.5163 | 5.2026 | 21.8247 | 5.2026 | -18.4183 | -21.746 | -5.4837 | -17.7974 | -1.1753 | -17.7974
17 | 11.5433 | 8.2155 | 17.4512 | 5.1642 | 21.8107 | 5.1642 | -18.4567 | -21.7845 | -5.5488 | -17.8358 | -1.1893 | -17.8358
17.1 | 11.5051 | 8.1773 | 17.3857 | 5.1259 | 21.7967 | 5.1259 | -18.4949 | -21.8227 | -5.6143 | -17.8741 | -1.2033 | -17.8741
17.2 | 11.4671 | 8.1393 | 17.3199 | 5.088 | 21.7826 | 5.088 | -18.5329 | -21.8607 | -5.6801 | -17.912 | -1.2174 | -17.912
17.3 | 11.4293 | 8.1016 | 17.2536 | 5.0502 | 21.7684 | 5.0502 | -18.5707 | -21.8984 | -5.7464 | -17.9498 | -1.2316 | -17.9498
17.4 | 11.3918 | 8.064 | 17.187 | 5.0127 | 21.7541 | 5.0127 | -18.6082 | -21.936 | -5.813 | -17.9873 | -1.2459 | -17.9873
17.5 | 11.3544 | 8.0267 | 17.12 | 4.9753 | 21.7397 | 4.9753 | -18.6456 | -21.9733 | -5.88 | -18.0247 | -1.2603 | -18.0247
17.6 | 11.3173 | 7.9896 | 17.0526 | 4.9382 | 21.7253 | 4.9382 | -18.6827 | -22.0104 | -5.9474 | -18.0618 | -1.2747 | -18.0618
17.7 | 11.2804 | 7.9527 | 16.9848 | 4.9013 | 21.7107 | 4.9013 | -18.7196 | -22.0473 | -6.0152 | -18.0987 | -1.2893 | -18.0987
17.8 | 11.2437 | 7.916 | 16.9167 | 4.8646 | 21.6961 | 4.8646 | -18.7563 | -22.084 | -6.0833 | -18.1354 | -1.3039 | -18.1354
17.9 | 11.2072 | 7.8795 | 16.8481 | 4.8281 | 21.6814 | 4.8281 | -18.7928 | -22.1205 | -6.1519 | -18.1719 | -1.3186 | -18.1719
18 | 11.1709 | 7.8432 | 16.7792 | 4.7918 | 21.6667 | 4.7918 | -18.8291 | -22.1568 | -6.2208 | -18.2082 | -1.3333 | -18.2082
18.1 | 11.1348 | 7.8071 | 16.7099 | 4.7557 | 21.6518 | 4.7557 | -18.8652 | -22.1929 | -6.2901 | -18.2443 | -1.3482 | -18.2443
18.2 | 11.0989 | 7.7712 | 16.6402 | 4.7198 | 21.6369 | 4.7198 | -18.9011 | -22.2288 | -6.3598 | -18.2802 | -1.3631 | -18.2802
18.3 | 11.0632 | 7.7355 | 16.5701 | 4.6841 | 21.6219 | 4.6841 | -18.9368 | -22.2645 | -6.4299 | -18.3159 | -1.3781 | -18.3159
18.4 | 11.0277 | 7.7 | 16.4996 | 4.6486 | 21.6067 | 4.6486 | -18.9723 | -22.3 | -6.5004 | -18.3514 | -1.3933 | -18.3514
18.5 | 10.9924 | 7.6647 | 16.4288 | 4.6133 | 21.5916 | 4.6133 | -19.0076 | -22.3353 | -6.5712 | -18.3867 | -1.4084 | -18.3867
18.6 | 10.9573 | 7.6296 | 16.3576 | 4.5782 | 21.5763 | 4.5782 | -19.0427 | -22.3704 | -6.6424 | -18.4218 | -1.4237 | -18.4218
18.7 | 10.9224 | 7.5946 | 16.286 | 4.5433 | 21.5609 | 4.5433 | -19.0776 | -22.4054 | -6.714 | -18.4567 | -1.4391 | -18.4567
18.8 | 10.8876 | 7.5599 | 16.214 | 4.5085 | 21.5455 | 4.5085 | -19.1124 | -22.4401 | -6.786 | -18.4915 | -1.4545 | -18.4915
18.9 | 10.8531 | 7.5253 | 16.1416 | 4.474 | 21.53 | 4.474 | -19.1469 | -22.4747 | -6.8584 | -18.526 | -1.47 | -18.526
19 | 10.8187 | 7.491 | 16.0688 | 4.4396 | 21.5144 | 4.4396 | -19.1813 | -22.509 | -6.9312 | -18.5604 | -1.4856 | -18.5604
19.1 | 10.7845 | 7.4568 | 15.9956 | 4.4054 | 21.4987 | 4.4054 | -19.2155 | -22.5432 | -7.0044 | -18.5946 | -1.5013 | -18.5946
19.2 | 10.7505 | 7.4228 | 15.9221 | 4.3714 | 21.483 | 4.3714 | -19.2495 | -22.5772 | -7.0779 | -18.6286 | -1.517 | -18.6286
19.3 | 10.7166 | 7.3889 | 15.8482 | 4.3375 | 21.4671 | 4.3375 | -19.2834 | -22.6111 | -7.1518 | -18.6625 | -1.5329 | -18.6625
19.4 | 10.683 | 7.3552 | 15.7739 | 4.3039 | 21.4512 | 4.3039 | -19.317 | -22.6448 | -7.2261 | -18.6961 | -1.5488 | -18.6961
19.5 | 10.6495 | 7.3217 | 15.6992 | 4.2704 | 21.4352 | 4.2704 | -19.3505 | -22.6783 | -7.3008 | -18.7296 | -1.5648 | -18.7296
19.6 | 10.6162 | 7.2884 | 15.6241 | 4.237 | 21.4191 | 4.237 | -19.3838 | -22.7116 | -7.3759 | -18.763 | -1.5809 | -18.763
19.7 | 10.583 | 7.2553 | 15.5487 | 4.2039 | 21.4029 | 4.2039 | -19.417 | -22.7447 | -7.4513 | -18.7961 | -1.5971 | -18.7961
19.8 | 10.55 | 7.2223 | 15.4728 | 4.1709 | 21.3867 | 4.1709 | -19.45 | -22.7777 | -7.5272 | -18.8291 | -1.6133 | -18.8291
19.9 | 10.5172 | 7.1895 | 15.3966 | 4.1381 | 21.3703 | 4.1381 | -19.4828 | -22.8105 | -7.6034 | -18.8619 | -1.6297 | -18.8619
20 | 10.4846 | 7.1568 | 15.32 | 4.1054 | 21.3539 | 4.1054 | -19.5154 | -22.8432 | -7.68 | -18.8946 | -1.6461 | -18.8946
20.1 | 10.4521 | 7.1243 | 15.243 | 4.0729 | 21.3374 | 4.0729 | -19.5479 | -22.8757 | -7.757 | -18.9271 | -1.6626 | -18.9271
20.2 | 10.4197 | 7.092 | 15.1656 | 4.0406 | 21.3208 | 4.0406 | -19.5803 | -22.908 | -7.8344 | -18.9594 | -1.6792 | -18.9594
20.3 | 10.3876 | 7.0598 | 15.0879 | 4.0084 | 21.3042 | 4.0084 | -19.6124 | -22.9402 | -7.9121 | -18.9916 | -1.6958 | -18.9916
20.4 | 10.3555 | 7.0278 | 15.0097 | 3.9764 | 21.2874 | 3.9764 | -19.6445 | -22.9722 | -7.9903 | -19.0236 | -1.7126 | -19.0236
20.5 | 10.3237 | 6.996 | 14.9312 | 3.9446 | 21.2706 | 3.9446 | -19.6763 | -23.004 | -8.0688 | -19.0554 | -1.7294 | -19.0554
20.6 | 10.292 | 6.9643 | 14.8523 | 3.9129 | 21.2537 | 3.9129 | -19.708 | -23.0357 | -8.1477 | -19.0871 | -1.7463 | -19.0871
20.7 | 10.2604 | 6.9327 | 14.773 | 3.8813 | 21.2367 | 3.8813 | -19.7396 | -23.0673 | -8.227 | -19.1187 | -1.7633 | -19.1187
20.8 | 10.229 | 6.9013 | 14.6933 | 3.8499 | 21.2196 | 3.8499 | -19.771 | -23.0987 | -8.3067 | -19.1501 | -1.7804 | -19.1501
20.9 | 10.1978 | 6.8701 | 14.6132 | 3.8187 | 21.2024 | 3.8187 | -19.8022 | -23.1299 | -8.3868 | -19.1813 | -1.7976 | -19.1813
21 | 10.1667 | 6.839 | 14.5328 | 3.7876 | 21.1852 | 3.7876 | -19.8333 | -23.161 | -8.4672 | -19.2124 | -1.8148 | -19.2124
21.1 | 10.1358 | 6.808 | 14.452 | 3.7567 | 21.1679 | 3.7567 | -19.8642 | -23.192 | -8.548 | -19.2433 | -1.8321 | -19.2433
21.2 | 10.105 | 6.7772 | 14.3708 | 3.7259 | 21.1505 | 3.7259 | -19.895 | -23.2228 | -8.6292 | -19.2741 | -1.8495 | -19.2741
21.3 | 10.0743 | 6.7466 | 14.2892 | 3.6952 | 21.133 | 3.6952 | -19.9257 | -23.2534 | -8.7108 | -19.3048 | -1.867 | -19.3048
21.4 | 10.0438 | 6.7161 | 14.2072 | 3.6647 | 21.1154 | 3.6647 | -19.9562 | -23.2839 | -8.7928 | -19.3353 | -1.8846 | -19.3353
21.5 | 10.0134 | 6.6857 | 14.1248 | 3.6343 | 21.0977 | 3.6343 | -19.9866 | -23.3143 | -8.8752 | -19.3657 | -1.9023 | -19.3657
21.6 | 9.9832 | 6.6555 | 14.042 | 3.6041 | 21.08 | 3.6041 | -20.0168 | -23.3445 | -8.958 | -19.3959 | -1.92 | -19.3959
21.7 | 9.9531 | 6.6254 | 13.9589 | 3.574 | 21.0622 | 3.574 | -20.0469 | -23.3746 | -9.0411 | -19.426 | -1.9378 | -19.426
21.8 | 9.9232 | 6.5954 | 13.8754 | 3.544 | 21.0443 | 3.544 | -20.0768 | -23.4046 | -9.1246 | -19.456 | -1.9557 | -19.456
21.9 | 9.8933 | 6.5656 | 13.7915 | 3.5142 | 21.0263 | 3.5142 | -20.1067 | -23.4344 | -9.2085 | -19.4858 | -1.9737 | -19.4858
22 | 9.8637 | 6.5359 | 13.7072 | 3.4846 | 21.0082 | 3.4846 | -20.1363 | -23.4641 | -9.2928 | -19.5154 | -1.9918 | -19.5154
22.1 | 9.8341 | 6.5064 | 13.6225 | 3.455 | 20.9901 | 3.455 | -20.1659 | -23.4936 | -9.3775 | -19.545 | -2.0099 | -19.545
22.2 | 9.8047 | 6.477 | 13.5375 | 3.4256 | 20.9719 | 3.4256 | -20.1953 | -23.523 | -9.4625 | -19.5744 | -2.0281 | -19.5744
22.3 | 9.7754 | 6.4477 | 13.452 | 3.3963 | 20.9535 | 3.3963 | -20.2246 | -23.5523 | -9.548 | -19.6037 | -2.0465 | -19.6037
22.4 | 9.7463 | 6.4185 | 13.3662 | 3.3672 | 20.9351 | 3.3672 | -20.2537 | -23.5815 | -9.6338 | -19.6328 | -2.0649 | -19.6328
22.5 | 9.7173 | 6.3895 | 13.28 | 3.3382 | 20.9167 | 3.3382 | -20.2827 | -23.6105 | -9.72 | -19.6618 | -2.0833 | -19.6618
22.6 | 9.6884 | 6.3606 | 13.1934 | 3.3093 | 20.8981 | 3.3093 | -20.3116 | -23.6394 | -9.8066 | -19.6907 | -2.1019 | -19.6907
22.7 | 9.6596 | 6.3319 | 13.1064 | 3.2805 | 20.8795 | 3.2805 | -20.3404 | -23.6681 | -9.8936 | -19.7195 | -2.1205 | -19.7195
22.8 | 9.631 | 6.3032 | 13.0191 | 3.2519 | 20.8607 | 3.2519 | -20.369 | -23.6968 | -9.9809 | -19.7481 | -2.1393 | -19.7481
22.9 | 9.6025 | 6.2747 | 12.9313 | 3.2234 | 20.8419 | 3.2234 | -20.3975 | -23.7253 | -10.0687 | -19.7766 | -2.1581 | -19.7766
23 | 9.5741 | 6.2464 | 12.8432 | 3.195 | 20.823 | 3.195 | -20.4259 | -23.7536 | -10.1568 | -19.805 | -2.177 | -19.805
23.1 | 9.5458 | 6.2181 | 12.7547 | 3.1667 | 20.8041 | 3.1667 | -20.4542 | -23.7819 | -10.2453 | -19.8333 | -2.1959 | -19.8333
23.2 | 9.5177 | 6.1899 | 12.6658 | 3.1386 | 20.785 | 3.1386 | -20.4823 | -23.8101 | -10.3342 | -19.8614 | -2.215 | -19.8614
23.3 | 9.4897 | 6.1619 | 12.5765 | 3.1106 | 20.7659 | 3.1106 | -20.5103 | -23.8381 | -10.4235 | -19.8894 | -2.2341 | -19.8894
23.4 | 9.4618 | 6.134 | 12.4868 | 3.0827 | 20.7467 | 3.0827 | -20.5382 | -23.866 | -10.5132 | -19.9173 | -2.2533 | -19.9173
23.5 | 9.434 | 6.1063 | 12.3968 | 3.0549 | 20.7274 | 3.0549 | -20.566 | -23.8937 | -10.6032 | -19.9451 | -2.2726 | -19.9451
23.6 | 9.4063 | 6.0786 | 12.3064 | 3.0272 | 20.708 | 3.0272 | -20.5937 | -23.9214 | -10.6936 | -19.9728 | -2.292 | -19.9728
23.7 | 9.3788 | 6.051 | 12.2156 | 2.9997 | 20.6885 | 2.9997 | -20.6212 | -23.949 | -10.7844 | -20.0003 | -2.3115 | -20.0003
23.8 | 9.3513 | 6.0236 | 12.1244 | 2.9722 | 20.669 | 2.9722 | -20.6487 | -23.9764 | -10.8756 | -20.0278 | -2.331 | -20.0278
23.9 | 9.324 | 5.9963 | 12.0328 | 2.9449 | 20.6493 | 2.9449 | -20.676 | -24.0037 | -10.9672 | -20.0551 | -2.3507 | -20.0551
24 | 9.2968 | 5.9691 | 11.9408 | 2.9177 | 20.6296 | 2.9177 | -20.7032 | -24.0309 | -11.0592 | -20.0823 | -2.3704 | -20.0823
24.1 | 9.2697 | 5.942 | 11.8484 | 2.8906 | 20.6098 | 2.8906 | -20.7303 | -24.058 | -11.1516 | -20.1094 | -2.3902 | -20.1094
24.2 | 9.2428 | 5.915 | 11.7557 | 2.8637 | 20.59 | 2.8637 | -20.7572 | -24.085 | -11.2443 | -20.1363 | -2.41 | -20.1363
24.3 | 9.2159 | 5.8882 | 11.6626 | 2.8368 | 20.57 | 2.8368 | -20.7841 | -24.1118 | -11.3374 | -20.1632 | -2.43 | -20.1632
24.4 | 9.1892 | 5.8614 | 11.5691 | 2.81 | 20.55 | 2.81 | -20.8108 | -24.1386 | -11.4309 | -20.19 | -2.45 | -20.19
24.5 | 9.1625 | 5.8348 | 11.4752 | 2.7834 | 20.5298 | 2.7834 | -20.8375 | -24.1652 | -11.5248 | -20.2166 | -2.4702 | -20.2166
24.6 | 9.136 | 5.8082 | 11.3809 | 2.7569 | 20.5096 | 2.7569 | -20.864 | -24.1918 | -11.6191 | -20.2431 | -2.4904 | -20.2431
24.7 | 9.1095 | 5.7818 | 11.2863 | 2.7304 | 20.4893 | 2.7304 | -20.8905 | -24.2182 | -11.7137 | -20.2696 | -2.5107 | -20.2696
24.8 | 9.0832 | 5.7555 | 11.1912 | 2.7041 | 20.469 | 2.7041 | -20.9168 | -24.2445 | -11.8088 | -20.2959 | -2.531 | -20.2959
24.9 | 9.057 | 5.7293 | 11.0958 | 2.6779 | 20.4485 | 2.6779 | -20.943 | -24.2707 | -11.9042 | -20.3221 | -2.5515 | -20.3221
25 | 9.0309 | 5.7032 | 11 | 2.6518 | 20.428 | 2.6518 | -20.9691 | -24.2968 | -12 | -20.3482 | -2.572 | -20.3482
25.1 | 9.0049 | 5.6772 | 10.9038 | 2.6258 | 20.4074 | 2.6258 | -20.9951 | -24.3228 | -12.0962 | -20.3742 | -2.5926 | -20.3742
25.2 | 8.979 | 5.6513 | 10.8072 | 2.5999 | 20.3867 | 2.5999 | -21.021 | -24.3487 | -12.1928 | -20.4001 | -2.6133 | -20.4001
25.3 | 8.9532 | 5.6255 | 10.7103 | 2.5741 | 20.3659 | 2.5741 | -21.0468 | -24.3745 | -12.2897 | -20.4259 | -2.6341 | -20.4259
25.4 | 8.9275 | 5.5998 | 10.6129 | 2.5484 | 20.345 | 2.5484 | -21.0725 | -24.4002 | -12.3871 | -20.4516 | -2.655 | -20.4516
25.5 | 8.9019 | 5.5742 | 10.5152 | 2.5228 | 20.3241 | 2.5228 | -21.0981 | -24.4258 | -12.4848 | -20.4772 | -2.6759 | -20.4772
25.6 | 8.8764 | 5.5487 | 10.4171 | 2.4973 | 20.303 | 2.4973 | -21.1236 | -24.4513 | -12.5829 | -20.5027 | -2.697 | -20.5027
25.7 | 8.851 | 5.5233 | 10.3186 | 2.4719 | 20.2819 | 2.4719 | -21.149 | -24.4767 | -12.6814 | -20.5281 | -2.7181 | -20.5281
25.8 | 8.8257 | 5.498 | 10.2197 | 2.4466 | 20.2607 | 2.4466 | -21.1743 | -24.502 | -12.7803 | -20.5534 | -2.7393 | -20.5534
25.9 | 8.8005 | 5.4728 | 10.1204 | 2.4214 | 20.2395 | 2.4214 | -21.1995 | -24.5272 | -12.8796 | -20.5786 | -2.7605 | -20.5786
26 | 8.7754 | 5.4477 | 10.0208 | 2.3963 | 20.2181 | 2.3963 | -21.2246 | -24.5523 | -12.9792 | -20.6037 | -2.7819 | -20.6037
26.1 | 8.7504 | 5.4227 | 9.9208 | 2.3713 | 20.1967 | 2.3713 | -21.2496 | -24.5773 | -13.0792 | -20.6287 | -2.8033 | -20.6287
26.2 | 8.7255 | 5.3977 | 9.8204 | 2.3464 | 20.1751 | 2.3464 | -21.2745 | -24.6023 | -13.1796 | -20.6536 | -2.8249 | -20.6536
26.3 | 8.7007 | 5.3729 | 9.7196 | 2.3216 | 20.1535 | 2.3216 | -21.2993 | -24.6271 | -13.2804 | -20.6784 | -2.8465 | -20.6784
26.4 | 8.6759 | 5.3482 | 9.6184 | 2.2968 | 20.1319 | 2.2968 | -21.3241 | -24.6518 | -13.3816 | -20.7032 | -2.8681 | -20.7032
26.5 | 8.6513 | 5.3236 | 9.5168 | 2.2722 | 20.1101 | 2.2722 | -21.3487 | -24.6764 | -13.4832 | -20.7278 | -2.8899 | -20.7278
26.6 | 8.6268 | 5.299 | 9.4148 | 2.2477 | 20.0882 | 2.2477 | -21.3732 | -24.701 | -13.5852 | -20.7523 | -2.9118 | -20.7523
26.7 | 8.6023 | 5.2746 | 9.3125 | 2.2232 | 20.0663 | 2.2232 | -21.3977 | -24.7254 | -13.6875 | -20.7768 | -2.9337 | -20.7768
26.8 | 8.578 | 5.2502 | 9.2098 | 2.1989 | 20.0443 | 2.1989 | -21.422 | -24.7498 | -13.7902 | -20.8011 | -2.9557 | -20.8011
26.9 | 8.5537 | 5.226 | 9.1067 | 2.1746 | 20.0222 | 2.1746 | -21.4463 | -24.774 | -13.8933 | -20.8254 | -2.9778 | -20.8254
27 | 8.5295 | 5.2018 | 9.0032 | 2.1504 | 20 | 2.1504 | -21.4705 | -24.7982 | -13.9968 | -20.8496 | -3 | -20.8496
27.1 | 8.5055 | 5.1777 | 8.8993 | 2.1264 | 19.9777 | 2.1264 | -21.4945 | -24.8223 | -14.1007 | -20.8736 | -3.0223 | -20.8736
27.2 | 8.4815 | 5.1537 | 8.7951 | 2.1024 | 19.9554 | 2.1024 | -21.5185 | -24.8463 | -14.2049 | -20.8976 | -3.0446 | -20.8976
27.3 | 8.4576 | 5.1298 | 8.6904 | 2.0785 | 19.933 | 2.0785 | -21.5424 | -24.8702 | -14.3096 | -20.9215 | -3.067 | -20.9215
27.4 | 8.4337 | 5.106 | 8.5854 | 2.0546 | 19.9105 | 2.0546 | -21.5663 | -24.894 | -14.4146 | -20.9454 | -3.0895 | -20.9454
27.5 | 8.41 | 5.0823 | 8.48 | 2.0309 | 19.8879 | 2.0309 | -21.59 | -24.9177 | -14.52 | -20.9691 | -3.1121 | -20.9691
27.6 | 8.3864 | 5.0586 | 8.3742 | 2.0073 | 19.8652 | 2.0073 | -21.6136 | -24.9414 | -14.6258 | -20.9927 | -3.1348 | -20.9927
27.7 | 8.3628 | 5.0351 | 8.268 | 1.9837 | 19.8424 | 1.9837 | -21.6372 | -24.9649 | -14.732 | -21.0163 | -3.1576 | -21.0163
27.8 | 8.3393 | 5.0116 | 8.1615 | 1.9602 | 19.8196 | 1.9602 | -21.6607 | -24.9884 | -14.8385 | -21.0398 | -3.1804 | -21.0398
27.9 | 8.3159 | 4.9882 | 8.0545 | 1.9368 | 19.7967 | 1.9368 | -21.6841 | -25.0118 | -14.9455 | -21.0632 | -3.2033 | -21.0632
28 | 8.2926 | 4.9649 | 7.9472 | 1.9135 | 19.7737 | 1.9135 | -21.7074 | -25.0351 | -15.0528 | -21.0865 | -3.2263 | -21.0865
28.1 | 8.2694 | 4.9417 | 7.8395 | 1.8903 | 19.7506 | 1.8903 | -21.7306 | -25.0583 | -15.1605 | -21.1097 | -3.2494 | -21.1097
28.2 | 8.2463 | 4.9185 | 7.7314 | 1.8672 | 19.7274 | 1.8672 | -21.7537 | -25.0815 | -15.2686 | -21.1328 | -3.2726 | -21.1328
28.3 | 8.2232 | 4.8955 | 7.6229 | 1.8441 | 19.7042 | 1.8441 | -21.7768 | -25.1045 | -15.3771 | -21.1559 | -3.2958 | -21.1559
28.4 | 8.2002 | 4.8725 | 7.514 | 1.8211 | 19.6808 | 1.8211 | -21.7998 | -25.1275 | -15.486 | -21.1789 | -3.3192 | -21.1789
28.5 | 8.1773 | 4.8496 | 7.4048 | 1.7982 | 19.6574 | 1.7982 | -21.8227 | -25.1504 | -15.5952 | -21.2018 | -3.3426 | -21.2018
28.6 | 8.1545 | 4.8268 | 7.2952 | 1.7754 | 19.6339 | 1.7754 | -21.8455 | -25.1732 | -15.7048 | -21.2246 | -3.3661 | -21.2246
28.7 | 8.1318 | 4.804 | 7.1852 | 1.7527 | 19.6103 | 1.7527 | -21.8682 | -25.196 | -15.8148 | -21.2473 | -3.3897 | -21.2473
28.8 | 8.1091 | 4.7814 | 7.0782 | 1.73 | 19.5867 | 1.73 | -21.8909 | -25.2186 | -15.9218 | -21.27 | -3.4133 | -21.27
28.9 | 8.0865 | 4.7588 | 7.0556 | 1.7074 | 19.5629 | 1.7074 | -21.9135 | -25.2412 | -15.9444 | -21.2926 | -3.4371 | -21.2926
29 | 8.064 | 4.7363 | 7.0331 | 1.6849 | 19.5391 | 1.6849 | -21.936 | -25.2637 | -15.9669 | -21.3151 | -3.4609 | -21.3151
29.1 | 8.0416 | 4.7139 | 7.0107 | 1.6625 | 19.5152 | 1.6625 | -21.9584 | -25.2861 | -15.9893 | -21.3375 | -3.4848 | -21.3375
29.2 | 8.0193 | 4.6915 | 6.9884 | 1.6401 | 19.4912 | 1.6401 | -21.9807 | -25.3085 | -16.0116 | -21.3599 | -3.5088 | -21.3599
29.3 | 7.997 | 4.6693 | 6.9661 | 1.6179 | 19.4671 | 1.6179 | -22.003 | -25.3307 | -16.0339 | -21.3821 | -3.5329 | -21.3821
29.4 | 7.9748 | 4.6471 | 6.9439 | 1.5957 | 19.443 | 1.5957 | -22.0252 | -25.3529 | -16.0561 | -21.4043 | -3.557 | -21.4043
29.5 | 7.9527 | 4.6249 | 6.9218 | 1.5736 | 19.4187 | 1.5736 | -22.0473 | -25.3751 | -16.0782 | -21.4264 | -3.5813 | -21.4264
29.6 | 7.9306 | 4.6029 | 6.8997 | 1.5515 | 19.3944 | 1.5515 | -22.0694 | -25.3971 | -16.1003 | -21.4485 | -3.6056 | -21.4485
29.7 | 7.9087 | 4.5809 | 6.8778 | 1.5295 | 19.37 | 1.5295 | -22.0913 | -25.4191 | -16.1222 | -21.4705 | -3.63 | -21.4705
29.8 | 7.8868 | 4.559 | 6.8559 | 1.5076 | 19.3455 | 1.5076 | -22.1132 | -25.441 | -16.1441 | -21.4924 | -3.6545 | -21.4924
29.9 | 7.8649 | 4.5372 | 6.834 | 1.4858 | 19.3209 | 1.4858 | -22.1351 | -25.4628 | -16.166 | -21.5142 | -3.6791 | -21.5142
30 | 7.8432 | 4.5154 | 6.8123 | 1.4641 | 19.2963 | 1.4641 | -22.1568 | -25.4846 | -16.1877 | -21.5359 | -3.7037 | -21.5359
30.1 | 7.8215 | 4.4938 | 6.7906 | 1.4424 | 19.2716 | 1.4424 | -22.1785 | -25.5062 | -16.2094 | -21.5576 | -3.7284 | -21.5576
30.2 | 7.7999 | 4.4722 | 6.769 | 1.4208 | 19.2467 | 1.4208 | -22.2001 | -25.5278 | -16.231 | -21.5792 | -3.7533 | -21.5792
30.3 | 7.7784 | 4.4506 | 6.7475 | 1.3993 | 19.2219 | 1.3993 | -22.2216 | -25.5494 | -16.2525 | -21.6007 | -3.7781 | -21.6007
30.4 | 7.7569 | 4.4292 | 6.726 | 1.3778 | 19.1969 | 1.3778 | -22.2431 | -25.5708 | -16.274 | -21.6222 | -3.8031 | -21.6222
30.5 | 7.7355 | 4.4078 | 6.7046 | 1.3564 | 19.1718 | 1.3564 | -22.2645 | -25.5922 | -16.2954 | -21.6436 | -3.8282 | -21.6436
30.6 | 7.7142 | 4.3864 | 6.6833 | 1.3351 | 19.1467 | 1.3351 | -22.2858 | -25.6136 | -16.3167 | -21.6649 | -3.8533 | -21.6649
30.7 | 7.6929 | 4.3652 | 6.662 | 1.3138 | 19.1214 | 1.3138 | -22.3071 | -25.6348 | -16.338 | -21.6862 | -3.8786 | -21.6862
30.8 | 7.6717 | 4.344 | 6.6408 | 1.2926 | 19.0961 | 1.2926 | -22.3283 | -25.656 | -16.3592 | -21.7074 | -3.9039 | -21.7074
30.9 | 7.6506 | 4.3229 | 6.6197 | 1.2715 | 19.0707 | 1.2715 | -22.3494 | -25.6771 | -16.3803 | -21.7285 | -3.9293 | -21.7285
31 | 7.6296 | 4.3018 | 6.5987 | 1.2505 | 19.0453 | 1.2505 | -22.3704 | -25.6982 | -16.4013 | -21.7495 | -3.9547 | -21.7495
31.1 | 7.6086 | 4.2809 | 6.5777 | 1.2295 | 19.0197 | 1.2295 | -22.3914 | -25.7191 | -16.4223 | -21.7705 | -3.9803 | -21.7705
31.2 | 7.5877 | 4.2599 | 6.5568 | 1.2086 | 18.9941 | 1.2086 | -22.4123 | -25.7401 | -16.4432 | -21.7914 | -4.0059 | -21.7914
31.3 | 7.5668 | 4.2391 | 6.5359 | 1.1877 | 18.9684 | 1.1877 | -22.4332 | -25.7609 | -16.4641 | -21.8123 | -4.0316 | -21.8123
31.4 | 7.5461 | 4.2183 | 6.5152 | 1.1669 | 18.9426 | 1.1669 | -22.4539 | -25.7817 | -16.4848 | -21.8331 | -4.0574 | -21.8331
31.5 | 7.5253 | 4.1976 | 6.4944 | 1.1462 | 18.9167 | 1.1462 | -22.4747 | -25.8024 | -16.5056 | -21.8538 | -4.0833 | -21.8538
31.6 | 7.5047 | 4.177 | 6.4738 | 1.1256 | 18.8907 | 1.1256 | -22.4953 | -25.823 | -16.5262 | -21.8744 | -4.1093 | -21.8744
31.7 | 7.4841 | 4.1564 | 6.4532 | 1.105 | 18.8647 | 1.105 | -22.5159 | -25.8436 | -16.5468 | -21.895 | -4.1353 | -21.895
31.8 | 7.4636 | 4.1359 | 6.4327 | 1.0845 | 18.8385 | 1.0845 | -22.5364 | -25.8641 | -16.5673 | -21.9155 | -4.1615 | -21.9155
31.9 | 7.4431 | 4.1154 | 6.4122 | 1.064 | 18.8123 | 1.064 | -22.5569 | -25.8846 | -16.5878 | -21.936 | -4.1877 | -21.936
32 | 7.4228 | 4.095 | 6.3919 | 1.0436 | 18.786 | 1.0436 | -22.5772 | -25.905 | -16.6081 | -21.9564 | -4.214 | -21.9564
32.1 | 7.4024 | 4.0747 | 6.3715 | 1.0233 | 18.7596 | 1.0233 | -22.5976 | -25.9253 | -16.6285 | -21.9767 | -4.2404 | -21.9767
32.2 | 7.3822 | 4.0544 | 6.3513 | 1.0031 | 18.7332 | 1.0031 | -22.6178 | -25.9456 | -16.6487 | -21.9969 | -4.2668 | -21.9969
32.3 | 7.362 | 4.0342 | 6.3311 | 0.98285 | 18.7066 | 0.98285 | -22.638 | -25.9658 | -16.6689 | -22.0171 | -4.2934 | -22.0171
32.4 | 7.3418 | 4.0141 | 6.3109 | 0.96272 | 18.68 | 0.96272 | -22.6582 | -25.9859 | -16.6891 | -22.0373 | -4.32 | -22.0373
32.5 | 7.3217 | 3.994 | 6.2908 | 0.94264 | 18.6533 | 0.94264 | -22.6783 | -26.006 | -16.7092 | -22.0574 | -4.3467 | -22.0574
32.6 | 7.3017 | 3.974 | 6.2708 | 0.92263 | 18.6265 | 0.92263 | -22.6983 | -26.026 | -16.7292 | -22.0774 | -4.3735 | -22.0774
32.7 | 7.2818 | 3.9541 | 6.2509 | 0.90267 | 18.5996 | 0.90267 | -22.7182 | -26.0459 | -16.7491 | -22.0973 | -4.4004 | -22.0973
32.8 | 7.2619 | 3.9342 | 6.231 | 0.88278 | 18.5727 | 0.88278 | -22.7381 | -26.0658 | -16.769 | -22.1172 | -4.4273 | -22.1172
32.9 | 7.2421 | 3.9143 | 6.2112 | 0.86295 | 18.5456 | 0.86295 | -22.7579 | -26.0857 | -16.7888 | -22.137 | -4.4544 | -22.137
33 | 7.2223 | 3.8946 | 6.1914 | 0.84318 | 18.5185 | 0.84318 | -22.7777 | -26.1054 | -16.8086 | -22.1568 | -4.4815 | -22.1568
33.1 | 7.2026 | 3.8748 | 6.1717 | 0.82347 | 18.4913 | 0.82347 | -22.7974 | -26.1252 | -16.8283 | -22.1765 | -4.5087 | -22.1765
33.2 | 7.1829 | 3.8552 | 6.152 | 0.80382 | 18.464 | 0.80382 | -22.8171 | -26.1448 | -16.848 | -22.1962 | -4.536 | -22.1962
33.3 | 7.1633 | 3.8356 | 6.1324 | 0.78423 | 18.4367 | 0.78423 | -22.8367 | -26.1644 | -16.8676 | -22.2158 | -4.5633 | -22.2158
33.4 | 7.1438 | 3.8161 | 6.1129 | 0.76469 | 18.4092 | 0.76469 | -22.8562 | -26.1839 | -16.8871 | -22.2353 | -4.5908 | -22.2353
33.5 | 7.1243 | 3.7966 | 6.0934 | 0.74522 | 18.3817 | 0.74522 | -22.8757 | -26.2034 | -16.9066 | -22.2548 | -4.6183 | -22.2548
33.6 | 7.1049 | 3.7772 | 6.074 | 0.7258 | 18.3541 | 0.7258 | -22.8951 | -26.2228 | -16.926 | -22.2742 | -4.6459 | -22.2742
33.7 | 7.0856 | 3.7578 | 6.0547 | 0.70644 | 18.3264 | 0.70644 | -22.9144 | -26.2422 | -16.9453 | -22.2936 | -4.6736 | -22.2936
33.8 | 7.0662 | 3.7385 | 6.0353 | 0.68714 | 18.2986 | 0.68714 | -22.9338 | -26.2615 | -16.9647 | -22.3129 | -4.7014 | -22.3129
33.9 | 7.047 | 3.7193 | 6.0161 | 0.66789 | 18.2707 | 0.66789 | -22.953 | -26.2807 | -16.9839 | -22.3321 | -4.7293 | -22.3321
34 | 7.0278 | 3.7001 | 5.9969 | 0.64871 | 18.2428 | 0.64871 | -22.9722 | -26.2999 | -17.0031 | -22.3513 | -4.7572 | -22.3513
34.1 | 7.0087 | 3.681 | 5.9778 | 0.62957 | 18.2148 | 0.62957 | -22.9913 | -26.319 | -17.0222 | -22.3704 | -4.7852 | -22.3704
34.2 | 6.9896 | 3.6619 | 5.9587 | 0.6105 | 18.1867 | 0.6105 | -23.0104 | -26.3381 | -17.0413 | -22.3895 | -4.8133 | -22.3895
34.3 | 6.9706 | 3.6429 | 5.9397 | 0.59148 | 18.1585 | 0.59148 | -23.0294 | -26.3571 | -17.0603 | -22.4085 | -4.8415 | -22.4085
34.4 | 6.9516 | 3.6239 | 5.9207 | 0.57251 | 18.1302 | 0.57251 | -23.0484 | -26.3761 | -17.0793 | -22.4275 | -4.8698 | -22.4275
34.5 | 6.9327 | 3.605 | 5.9018 | 0.5536 | 18.1019 | 0.5536 | -23.0673 | -26.395 | -17.0982 | -22.4464 | -4.8981 | -22.4464
34.6 | 6.9139 | 3.5861 | 5.883 | 0.53475 | 18.0734 | 0.53475 | -23.0861 | -26.4139 | -17.117 | -22.4653 | -4.9266 | -22.4653
34.7 | 6.8951 | 3.5673 | 5.8642 | 0.51595 | 18.0449 | 0.51595 | -23.1049 | -26.4327 | -17.1358 | -22.4841 | -4.9551 | -22.4841
34.8 | 6.8763 | 3.5486 | 5.8454 | 0.4972 | 18.0163 | 0.4972 | -23.1237 | -26.4514 | -17.1546 | -22.5028 | -4.9837 | -22.5028
34.9 | 6.8576 | 3.5299 | 5.8267 | 0.47851 | 17.9876 | 0.47851 | -23.1424 | -26.4701 | -17.1733 | -22.5215 | -5.0124 | -22.5215
35 | 6.839 | 3.5112 | 5.8081 | 0.45987 | 17.9588 | 0.45987 | -23.161 | -26.4888 | -17.1919 | -22.5401 | -5.0412 | -22.5401
35.1 | 6.8204 | 3.4927 | 5.7895 | 0.44128 | 17.93 | 0.44128 | -23.1796 | -26.5073 | -17.2105 | -22.5587 | -5.07 | -22.5587
35.2 | 6.8019 | 3.4741 | 5.771 | 0.42275 | 17.9011 | 0.42275 | -23.1981 | -26.5259 | -17.229 | -22.5772 | -5.0989 | -22.5772
35.3 | 6.7834 | 3.4556 | 5.7525 | 0.40427 | 17.8721 | 0.40427 | -23.2166 | -26.5444 | -17.2475 | -22.5957 | -5.1279 | -22.5957
35.4 | 6.765 | 3.4372 | 5.7341 | 0.38584 | 17.843 | 0.38584 | -23.235 | -26.5628 | -17.2659 | -22.6142 | -5.157 | -22.6142
35.5 | 6.7466 | 3.4188 | 5.7157 | 0.36746 | 17.8138 | 0.36746 | -23.2534 | -26.5812 | -17.2843 | -22.6325 | -5.1862 | -22.6325
35.6 | 6.7283 | 3.4005 | 5.6974 | 0.34914 | 17.7845 | 0.34914 | -23.2717 | -26.5995 | -17.3026 | -22.6509 | -5.2155 | -22.6509
35.7 | 6.71 | 3.3822 | 5.6791 | 0.33087 | 17.7552 | 0.33087 | -23.29 | -26.6178 | -17.3209 | -22.6691 | -5.2448 | -22.6691
35.8 | 6.6918 | 3.364 | 5.6609 | 0.31264 | 17.7258 | 0.31264 | -23.3082 | -26.636 | -17.3391 | -22.6874 | -5.2742 | -22.6874
35.9 | 6.6736 | 3.3459 | 5.6427 | 0.29447 | 17.6963 | 0.29447 | -23.3264 | -26.6541 | -17.3573 | -22.7055 | -5.3037 | -22.7055
36 | 6.6555 | 3.3277 | 5.6246 | 0.27635 | 17.6667 | 0.27635 | -23.3445 | -26.6723 | -17.3754 | -22.7236 | -5.3333 | -22.7236
36.1 | 6.6374 | 3.3097 | 5.6065 | 0.25828 | 17.637 | 0.25828 | -23.3626 | -26.6903 | -17.3935 | -22.7417 | -5.363 | -22.7417
36.2 | 6.6194 | 3.2916 | 5.5885 | 0.24026 | 17.6072 | 0.24026 | -23.3806 | -26.7084 | -17.4115 | -22.7597 | -5.3928 | -22.7597
36.3 | 6.6014 | 3.2737 | 5.5705 | 0.22229 | 17.5774 | 0.22229 | -23.3986 | -26.7263 | -17.4295 | -22.7777 | -5.4226 | -22.7777
36.4 | 6.5835 | 3.2557 | 5.5526 | 0.20437 | 17.5475 | 0.20437 | -23.4165 | -26.7443 | -17.4474 | -22.7956 | -5.4525 | -22.7956
36.5 | 6.5656 | 3.2379 | 5.5347 | 0.1865 | 17.5175 | 0.1865 | -23.4344 | -26.7621 | -17.4653 | -22.8135 | -5.4825 | -22.8135
36.6 | 6.5478 | 3.2201 | 5.5169 | 0.16867 | 17.4874 | 0.16867 | -23.4522 | -26.7799 | -17.4831 | -22.8313 | -5.5126 | -22.8313
36.7 | 6.53 | 3.2023 | 5.4991 | 0.1509 | 17.4572 | 0.1509 | -23.47 | -26.7977 | -17.5009 | -22.8491 | -5.5428 | -22.8491
36.8 | 6.5123 | 3.1846 | 5.4814 | 0.13317 | 17.427 | 0.13317 | -23.4877 | -26.8154 | -17.5186 | -22.8668 | -5.573 | -22.8668
36.9 | 6.4946 | 3.1669 | 5.4637 | 0.11549 | 17.3967 | 0.11549 | -23.5054 | -26.8331 | -17.5363 | -22.8845 | -5.6033 | -22.8845
37 | 6.477 | 3.1492 | 5.4461 | 0.097864 | 17.3663 | 0.097864 | -23.523 | -26.8508 | -17.5539 | -22.9021 | -5.6337 | -22.9021
37.1 | 6.4594 | 3.1317 | 5.4285 | 0.080282 | 17.3358 | 0.080282 | -23.5406 | -26.8683 | -17.5715 | -22.9197 | -5.6642 | -22.9197
37.2 | 6.4419 | 3.1141 | 5.411 | 0.062746 | 17.3052 | 0.062746 | -23.5581 | -26.8859 | -17.589 | -22.9373 | -5.6948 | -22.9373
37.3 | 6.4244 | 3.0966 | 5.3935 | 0.045258 | 17.2745 | 0.045258 | -23.5756 | -26.9034 | -17.6065 | -22.9547 | -5.7255 | -22.9547
37.4 | 6.4069 | 3.0792 | 5.376 | 0.027816 | 17.2438 | 0.027816 | -23.5931 | -26.9208 | -17.624 | -22.9722 | -5.7562 | -22.9722
37.5 | 6.3895 | 3.0618 | 5.3586 | 0.010421 | 17.213 | 0.010421 | -23.6105 | -26.9382 | -17.6414 | -22.9896 | -5.787 | -22.9896
37.6 | 6.3722 | 3.0445 | 5.3413 | -0.0069274 | 17.1821 | -0.0069274 | -23.6278 | -26.9555 | -17.6587 | -23.0069 | -5.8179 | -23.0069
37.7 | 6.3549 | 3.0271 | 5.324 | -0.02423 | 17.1511 | -0.02423 | -23.6451 | -26.9729 | -17.676 | -23.0242 | -5.8489 | -23.0242
37.8 | 6.3376 | 3.0099 | 5.3067 | -0.041487 | 17.12 | -0.041487 | -23.6624 | -26.9901 | -17.6933 | -23.0415 | -5.88 | -23.0415
37.9 | 6.3204 | 2.9927 | 5.2895 | -0.058698 | 17.0888 | -0.058698 | -23.6796 | -27.0073 | -17.7105 | -23.0587 | -5.9112 | -23.0587
38 | 6.3032 | 2.9755 | 5.2723 | -0.075864 | 17.0576 | -0.075864 | -23.6968 | -27.0245 | -17.7277 | -23.0759 | -5.9424 | -23.0759
38.1 | 6.2861 | 2.9584 | 5.2552 | -0.092984 | 17.0263 | -0.092984 | -23.7139 | -27.0416 | -17.7448 | -23.093 | -5.9737 | -23.093
38.2 | 6.269 | 2.9413 | 5.2381 | -0.11006 | 16.9949 | -0.11006 | -23.731 | -27.0587 | -17.7619 | -23.1101 | -6.0051 | -23.1101
38.3 | 6.252 | 2.9243 | 5.2211 | -0.12709 | 16.9634 | -0.12709 | -23.748 | -27.0757 | -17.7789 | -23.1271 | -6.0366 | -23.1271
38.4 | 6.235 | 2.9073 | 5.2041 | -0.14408 | 16.9319 | -0.14408 | -23.765 | -27.0927 | -17.7959 | -23.1441 | -6.0681 | -23.1441
38.5 | 6.2181 | 2.8904 | 5.1872 | -0.16102 | 16.9002 | -0.16102 | -23.7819 | -27.1096 | -17.8128 | -23.161 | -6.0998 | -23.161
38.6 | 6.2012 | 2.8735 | 5.1703 | -0.17792 | 16.8685 | -0.17792 | -23.7988 | -27.1265 | -17.8297 | -23.1779 | -6.1315 | -23.1779
38.7 | 6.1843 | 2.8566 | 5.1534 | -0.19477 | 16.8367 | -0.19477 | -23.8157 | -27.1434 | -17.8466 | -23.1948 | -6.1633 | -23.1948
38.8 | 6.1675 | 2.8398 | 5.1366 | -0.21159 | 16.8048 | -0.21159 | -23.8325 | -27.1602 | -17.8634 | -23.2116 | -6.1952 | -23.2116
38.9 | 6.1508 | 2.823 | 5.1199 | -0.22835 | 16.7728 | -0.22835 | -23.8492 | -27.177 | -17.8801 | -23.2284 | -6.2272 | -23.2284
39 | 6.134 | 2.8063 | 5.1031 | -0.24508 | 16.7407 | -0.24508 | -23.866 | -27.1937 | -17.8969 | -23.2451 | -6.2593 | -23.2451
39.1 | 6.1173 | 2.7896 | 5.0864 | -0.26176 | 16.7086 | -0.26176 | -23.8827 | -27.2104 | -17.9136 | -23.2618 | -6.2914 | -23.2618
39.2 | 6.1007 | 2.773 | 5.0698 | -0.2784 | 16.6764 | -0.2784 | -23.8993 | -27.227 | -17.9302 | -23.2784 | -6.3236 | -23.2784
39.3 | 6.0841 | 2.7564 | 5.0532 | -0.295 | 16.6441 | -0.295 | -23.9159 | -27.2436 | -17.9468 | -23.295 | -6.3559 | -23.295
39.4 | 6.0676 | 2.7398 | 5.0367 | -0.31155 | 16.6117 | -0.31155 | -23.9324 | -27.2602 | -17.9633 | -23.3116 | -6.3883 | -23.3116
39.5 | 6.051 | 2.7233 | 5.0201 | -0.32807 | 16.5792 | -0.32807 | -23.949 | -27.2767 | -17.9799 | -23.3281 | -6.4208 | -23.3281
39.6 | 6.0346 | 2.7068 | 5.0037 | -0.34454 | 16.5467 | -0.34454 | -23.9654 | -27.2932 | -17.9963 | -23.3445 | -6.4533 | -23.3445
39.7 | 6.0181 | 2.6904 | 4.9872 | -0.36097 | 16.514 | -0.36097 | -23.9819 | -27.3096 | -18.0128 | -23.361 | -6.486 | -23.361
39.8 | 6.0018 | 2.674 | 4.9709 | -0.37736 | 16.4813 | -0.37736 | -23.9982 | -27.326 | -18.0291 | -23.3774 | -6.5187 | -23.3774
39.9 | 5.9854 | 2.6577 | 4.9545 | -0.3937 | 16.4485 | -0.3937 | -24.0146 | -27.3423 | -18.0455 | -23.3937 | -6.5515 | -23.3937
40 | 5.9691 | 2.6414 | 4.9382 | -0.41001 | 16.4156 | -0.41001 | -24.0309 | -27.3586 | -18.0618 | -23.41 | -6.5844 | -23.41
40.1 | 5.9528 | 2.6251 | 4.9219 | -0.42628 | 16.3827 | -0.42628 | -24.0472 | -27.3749 | -18.0781 | -23.4263 | -6.6173 | -23.4263
40.2 | 5.9366 | 2.6089 | 4.9057 | -0.4425 | 16.3496 | -0.4425 | -24.0634 | -27.3911 | -18.0943 | -23.4425 | -6.6504 | -23.4425
40.3 | 5.9204 | 2.5927 | 4.8895 | -0.45869 | 16.3165 | -0.45869 | -24.0796 | -27.4073 | -18.1105 | -23.4587 | -6.6835 | -23.4587
40.4 | 5.9043 | 2.5765 | 4.8734 | -0.47483 | 16.2833 | -0.47483 | -24.0957 | -27.4235 | -18.1266 | -23.4748 | -6.7167 | -23.4748
40.5 | 5.8882 | 2.5604 | 4.8573 | -0.49094 | 16.25 | -0.49094 | -24.1118 | -27.4396 | -18.1427 | -23.4909 | -6.75 | -23.4909
40.6 | 5.8721 | 2.5444 | 4.8412 | -0.507 | 16.2166 | -0.507 | -24.1279 | -27.4556 | -18.1588 | -23.507 | -6.7834 | -23.507
40.7 | 5.8561 | 2.5284 | 4.8252 | -0.52303 | 16.1832 | -0.52303 | -24.1439 | -27.4716 | -18.1748 | -23.523 | -6.8168 | -23.523
40.8 | 5.8401 | 2.5124 | 4.8092 | -0.53901 | 16.1496 | -0.53901 | -24.1599 | -27.4876 | -18.1908 | -23.539 | -6.8504 | -23.539
40.9 | 5.8242 | 2.4964 | 4.7933 | -0.55496 | 16.116 | -0.55496 | -24.1758 | -27.5036 | -18.2067 | -23.555 | -6.884 | -23.555
41 | 5.8082 | 2.4805 | 4.7773 | -0.57087 | 16.0823 | -0.57087 | -24.1918 | -27.5195 | -18.2227 | -23.5709 | -6.9177 | -23.5709
41.1 | 5.7924 | 2.4646 | 4.7615 | -0.58674 | 16.0485 | -0.58674 | -24.2076 | -27.5354 | -18.2385 | -23.5867 | -6.9515 | -23.5867
41.2 | 5.7765 | 2.4488 | 4.7456 | -0.60257 | 16.0147 | -0.60257 | -24.2235 | -27.5512 | -18.2544 | -23.6026 | -6.9853 | -23.6026
41.3 | 5.7607 | 2.433 | 4.7298 | -0.61836 | 15.9807 | -0.61836 | -24.2393 | -27.567 | -18.2702 | -23.6184 | -7.0193 | -23.6184
41.4 | 5.745 | 2.4173 | 4.7141 | -0.63411 | 15.9467 | -0.63411 | -24.255 | -27.5827 | -18.2859 | -23.6341 | -7.0533 | -23.6341
41.5 | 5.7293 | 2.4015 | 4.6984 | -0.64983 | 15.9126 | -0.64983 | -24.2707 | -27.5985 | -18.3016 | -23.6498 | -7.0874 | -23.6498
41.6 | 5.7136 | 2.3859 | 4.6827 | -0.66551 | 15.8784 | -0.66551 | -24.2864 | -27.6141 | -18.3173 | -23.6655 | -7.1216 | -23.6655
41.7 | 5.698 | 2.3702 | 4.6671 | -0.68115 | 15.8441 | -0.68115 | -24.302 | -27.6298 | -18.3329 | -23.6812 | -7.1559 | -23.6812
41.8 | 5.6824 | 2.3546 | 4.6515 | -0.69675 | 15.8097 | -0.69675 | -24.3176 | -27.6454 | -18.3485 | -23.6968 | -7.1903 | -23.6968
41.9 | 5.6668 | 2.3391 | 4.6359 | -0.71232 | 15.7753 | -0.71232 | -24.3332 | -27.6609 | -18.3641 | -23.7123 | -7.2247 | -23.7123
42 | 5.6513 | 2.3235 | 4.6204 | -0.72785 | 15.7407 | -0.72785 | -24.3487 | -27.6765 | -18.3796 | -23.7278 | -7.2593 | -23.7278
42.1 | 5.6358 | 2.308 | 4.6049 | -0.74334 | 15.7061 | -0.74334 | -24.3642 | -27.692 | -18.3951 | -23.7433 | -7.2939 | -23.7433
42.2 | 5.6203 | 2.2926 | 4.5894 | -0.7588 | 15.6714 | -0.7588 | -24.3797 | -27.7074 | -18.4106 | -23.7588 | -7.3286 | -23.7588
42.3 | 5.6049 | 2.2772 | 4.574 | -0.77422 | 15.6367 | -0.77422 | -24.3951 | -27.7228 | -18.426 | -23.7742 | -7.3633 | -23.7742
42.4 | 5.5895 | 2.2618 | 4.5586 | -0.7896 | 15.6018 | -0.7896 | -24.4105 | -27.7382 | -18.4414 | -23.7896 | -7.3982 | -23.7896
42.5 | 5.5742 | 2.2464 | 4.5433 | -0.80494 | 15.5669 | -0.80494 | -24.4258 | -27.7536 | -18.4567 | -23.8049 | -7.4331 | -23.8049
42.6 | 5.5589 | 2.2311 | 4.528 | -0.82025 | 15.5319 | -0.82025 | -24.4411 | -27.7689 | -18.472 | -23.8203 | -7.4681 | -23.8203
42.7 | 5.5436 | 2.2159 | 4.5127 | -0.83553 | 15.4967 | -0.83553 | -24.4564 | -27.7841 | -18.4873 | -23.8355 | -7.5033 | -23.8355
42.8 | 5.5283 | 2.2006 | 4.4974 | -0.85077 | 15.4616 | -0.85077 | -24.4717 | -27.7994 | -18.5026 | -23.8508 | -7.5384 | -23.8508
42.9 | 5.5131 | 2.1854 | 4.4822 | -0.86597 | 15.4263 | -0.86597 | -24.4869 | -27.8146 | -18.5178 | -23.866 | -7.5737 | -23.866
43 | 5.498 | 2.1702 | 4.4671 | -0.88114 | 15.3909 | -0.88114 | -24.502 | -27.8298 | -18.5329 | -23.8811 | -7.6091 | -23.8811
43.1 | 5.4828 | 2.1551 | 4.4519 | -0.89627 | 15.3555 | -0.89627 | -24.5172 | -27.8449 | -18.5481 | -23.8963 | -7.6445 | -23.8963
43.2 | 5.4677 | 2.14 | 4.4368 | -0.91137 | 15.32 | -0.91137 | -24.5323 | -27.86 | -18.5632 | -23.9114 | -7.68 | -23.9114
43.3 | 5.4527 | 2.125 | 4.4218 | -0.92643 | 15.2844 | -0.92643 | -24.5473 | -27.875 | -18.5782 | -23.9264 | -7.7156 | -23.9264
43.4 | 5.4377 | 2.1099 | 4.4068 | -0.94146 | 15.2487 | -0.94146 | -24.5623 | -27.8901 | -18.5932 | -23.9415 | -7.7513 | -23.9415
43.5 | 5.4227 | 2.0949 | 4.3918 | -0.95645 | 15.213 | -0.95645 | -24.5773 | -27.9051 | -18.6082 | -23.9564 | -7.787 | -23.9564
43.6 | 5.4077 | 2.08 | 4.3768 | -0.97141 | 15.1771 | -0.97141 | -24.5923 | -27.92 | -18.6232 | -23.9714 | -7.8229 | -23.9714
43.7 | 5.3928 | 2.065 | 4.3619 | -0.98633 | 15.1412 | -0.98633 | -24.6072 | -27.935 | -18.6381 | -23.9863 | -7.8588 | -23.9863
43.8 | 5.3779 | 2.0502 | 4.347 | -1.0012 | 15.1052 | -1.0012 | -24.6221 | -27.9498 | -18.653 | -24.0012 | -7.8948 | -24.0012
43.9 | 5.363 | 2.0353 | 4.3321 | -1.0161 | 15.0691 | -1.0161 | -24.637 | -27.9647 | -18.6679 | -24.0161 | -7.9309 | -24.0161
44 | 5.3482 | 2.0205 | 4.3173 | -1.0309 | 15.0329 | -1.0309 | -24.6518 | -27.9795 | -18.6827 | -24.0309 | -7.9671 | -24.0309
44.1 | 5.3334 | 2.0057 | 4.3025 | -1.0457 | 14.9967 | -1.0457 | -24.6666 | -27.9943 | -18.6975 | -24.0457 | -8.0033 | -24.0457
44.2 | 5.3187 | 1.9909 | 4.2878 | -1.0604 | 14.9603 | -1.0604 | -24.6813 | -28.0091 | -18.7122 | -24.0604 | -8.0397 | -24.0604
44.3 | 5.3039 | 1.9762 | 4.273 | -1.0752 | 14.9239 | -1.0752 | -24.6961 | -28.0238 | -18.727 | -24.0752 | -8.0761 | -24.0752
44.4 | 5.2893 | 1.9615 | 4.2584 | -1.0899 | 14.8874 | -1.0899 | -24.7107 | -28.0385 | -18.7416 | -24.0899 | -8.1126 | -24.0899
44.5 | 5.2746 | 1.9469 | 4.2437 | -1.1045 | 14.8508 | -1.1045 | -24.7254 | -28.0531 | -18.7563 | -24.1045 | -8.1492 | -24.1045
44.6 | 5.26 | 1.9322 | 4.2291 | -1.1191 | 14.8142 | -1.1191 | -24.74 | -28.0678 | -18.7709 | -24.1191 | -8.1858 | -24.1191
44.7 | 5.2454 | 1.9177 | 4.2145 | -1.1337 | 14.7774 | -1.1337 | -24.7546 | -28.0823 | -18.7855 | -24.1337 | -8.2226 | -24.1337
44.8 | 5.2308 | 1.9031 | 4.1999 | -1.1483 | 14.7406 | -1.1483 | -24.7692 | -28.0969 | -18.8001 | -24.1483 | -8.2594 | -24.1483
44.9 | 5.2163 | 1.8886 | 4.1854 | -1.1628 | 14.7037 | -1.1628 | -24.7837 | -28.1114 | -18.8146 | -24.1628 | -8.2963 | -24.1628
45 | 5.2018 | 1.8741 | 4.1709 | -1.1773 | 14.6667 | -1.1773 | -24.7982 | -28.1259 | -18.8291 | -24.1773 | -8.3333 | -24.1773
45.1 | 5.1874 | 1.8596 | 4.1565 | -1.1918 | 14.6296 | -1.1918 | -24.8126 | -28.1404 | -18.8435 | -24.1918 | -8.3704 | -24.1918
45.2 | 5.1729 | 1.8452 | 4.142 | -1.2062 | 14.5924 | -1.2062 | -24.8271 | -28.1548 | -18.858 | -24.2062 | -8.4076 | -24.2062
45.3 | 5.1585 | 1.8308 | 4.1276 | -1.2206 | 14.5552 | -1.2206 | -24.8415 | -28.1692 | -18.8724 | -24.2206 | -8.4448 | -24.2206
45.4 | 5.1442 | 1.8164 | 4.1133 | -1.2349 | 14.5179 | -1.2349 | -24.8558 | -28.1836 | -18.8867 | -24.2349 | -8.4821 | -24.2349
45.5 | 5.1298 | 1.8021 | 4.0989 | -1.2493 | 14.4805 | -1.2493 | -24.8702 | -28.1979 | -18.9011 | -24.2493 | -8.5195 | -24.2493
45.6 | 5.1155 | 1.7878 | 4.0846 | -1.2636 | 14.443 | -1.2636 | -24.8845 | -28.2122 | -18.9154 | -24.2636 | -8.557 | -24.2636
45.7 | 5.1013 | 1.7735 | 4.0704 | -1.2779 | 14.4054 | -1.2779 | -24.8987 | -28.2265 | -18.9296 | -24.2779 | -8.5946 | -24.2779
45.8 | 5.087 | 1.7593 | 4.0561 | -1.2921 | 14.3677 | -1.2921 | -24.913 | -28.2407 | -18.9439 | -24.2921 | -8.6323 | -24.2921
45.9 | 5.0728 | 1.7451 | 4.0419 | -1.3063 | 14.33 | -1.3063 | -24.9272 | -28.2549 | -18.9581 | -24.3063 | -8.67 | -24.3063
46 | 5.0586 | 1.7309 | 4.0277 | -1.3205 | 14.2922 | -1.3205 | -24.9414 | -28.2691 | -18.9723 | -24.3205 | -8.7078 | -24.3205
46.1 | 5.0445 | 1.7168 | 4.0136 | -1.3346 | 14.2543 | -1.3346 | -24.9555 | -28.2832 | -18.9864 | -24.3346 | -8.7457 | -24.3346
46.2 | 5.0304 | 1.7026 | 3.9995 | -1.3487 | 14.2163 | -1.3487 | -24.9696 | -28.2974 | -19.0005 | -24.3487 | -8.7837 | -24.3487
46.3 | 5.0163 | 1.6886 | 3.9854 | -1.3628 | 14.1782 | -1.3628 | -24.9837 | -28.3114 | -19.0146 | -24.3628 | -8.8218 | -24.3628
46.4 | 5.0022 | 1.6745 | 3.9713 | -1.3769 | 14.1401 | -1.3769 | -24.9978 | -28.3255 | -19.0287 | -24.3769 | -8.8599 | -24.3769
46.5 | 4.9882 | 1.6605 | 3.9573 | -1.3909 | 14.1019 | -1.3909 | -25.0118 | -28.3395 | -19.0427 | -24.3909 | -8.8981 | -24.3909
46.6 | 4.9742 | 1.6465 | 3.9433 | -1.4049 | 14.0635 | -1.4049 | -25.0258 | -28.3535 | -19.0567 | -24.4049 | -8.9365 | -24.4049
46.7 | 4.9602 | 1.6325 | 3.9293 | -1.4189 | 14.0251 | -1.4189 | -25.0398 | -28.3675 | -19.0707 | -24.4189 | -8.9749 | -24.4189
46.8 | 4.9463 | 1.6186 | 3.9154 | -1.4328 | 13.9867 | -1.4328 | -25.0537 | -28.3814 | -19.0846 | -24.4328 | -9.0133 | -24.4328
46.9 | 4.9324 | 1.6047 | 3.9015 | -1.4467 | 13.9481 | -1.4467 | -25.0676 | -28.3953 | -19.0985 | -24.4467 | -9.0519 | -24.4467
47 | 4.9185 | 1.5908 | 3.8876 | -1.4606 | 13.9095 | -1.4606 | -25.0815 | -28.4092 | -19.1124 | -24.4606 | -9.0905 | -24.4606
47.1 | 4.9047 | 1.577 | 3.8738 | -1.4744 | 13.8707 | -1.4744 | -25.0953 | -28.423 | -19.1262 | -24.4744 | -9.1293 | -24.4744
47.2 | 4.8909 | 1.5631 | 3.86 | -1.4882 | 13.8319 | -1.4882 | -25.1091 | -28.4369 | -19.14 | -24.4882 | -9.1681 | -24.4882
47.3 | 4.8771 | 1.5494 | 3.8462 | -1.502 | 13.793 | -1.502 | -25.1229 | -28.4506 | -19.1538 | -24.502 | -9.207 | -24.502
47.4 | 4.8633 | 1.5356 | 3.8324 | -1.5158 | 13.7541 | -1.5158 | -25.1367 | -28.4644 | -19.1676 | -24.5158 | -9.2459 | -24.5158
47.5 | 4.8496 | 1.5219 | 3.8187 | -1.5295 | 13.715 | -1.5295 | -25.1504 | -28.4781 | -19.1813 | -24.5295 | -9.285 | -24.5295
47.6 | 4.8359 | 1.5082 | 3.805 | -1.5432 | 13.6759 | -1.5432 | -25.1641 | -28.4918 | -19.195 | -24.5432 | -9.3241 | -24.5432
47.7 | 4.8222 | 1.4945 | 3.7913 | -1.5569 | 13.6367 | -1.5569 | -25.1778 | -28.5055 | -19.2087 | -24.5569 | -9.3633 | -24.5569
47.8 | 4.8086 | 1.4809 | 3.7777 | -1.5705 | 13.5974 | -1.5705 | -25.1914 | -28.5191 | -19.2223 | -24.5705 | -9.4026 | -24.5705
47.9 | 4.795 | 1.4672 | 3.7641 | -1.5841 | 13.558 | -1.5841 | -25.205 | -28.5328 | -19.2359 | -24.5841 | -9.442 | -24.5841
48 | 4.7814 | 1.4537 | 3.7505 | -1.5977 | 13.5185 | -1.5977 | -25.2186 | -28.5463 | -19.2495 | -24.5977 | -9.4815 | -24.5977
48.1 | 4.7678 | 1.4401 | 3.7369 | -1.6113 | 13.479 | -1.6113 | -25.2322 | -28.5599 | -19.2631 | -24.6113 | -9.521 | -24.6113
48.2 | 4.7543 | 1.4266 | 3.7234 | -1.6248 | 13.4393 | -1.6248 | -25.2457 | -28.5734 | -19.2766 | -24.6248 | -9.5607 | -24.6248
48.3 | 4.7408 | 1.4131 | 3.7099 | -1.6383 | 13.3996 | -1.6383 | -25.2592 | -28.5869 | -19.2901 | -24.6383 | -9.6004 | -24.6383
48.4 | 4.7273 | 1.3996 | 3.6964 | -1.6518 | 13.3598 | -1.6518 | -25.2727 | -28.6004 | -19.3036 | -24.6518 | -9.6402 | -24.6518
48.5 | 4.7139 | 1.3861 | 3.683 | -1.6652 | 13.32 | -1.6652 | -25.2861 | -28.6139 | -19.317 | -24.6652 | -9.68 | -24.6652
48.6 | 4.7005 | 1.3727 | 3.6696 | -1.6787 | 13.28 | -1.6787 | -25.2995 | -28.6273 | -19.3304 | -24.6787 | -9.72 | -24.6787
48.7 | 4.6871 | 1.3593 | 3.6562 | -1.692 | 13.24 | -1.692 | -25.3129 | -28.6407 | -19.3438 | -24.692 | -9.76 | -24.692
48.8 | 4.6737 | 1.346 | 3.6428 | -1.7054 | 13.1998 | -1.7054 | -25.3263 | -28.654 | -19.3572 | -24.7054 | -9.8002 | -24.7054
48.9 | 4.6604 | 1.3326 | 3.6295 | -1.7187 | 13.1596 | -1.7187 | -25.3396 | -28.6674 | -19.3705 | -24.7187 | -9.8404 | -24.7187
49 | 4.6471 | 1.3193 | 3.6162 | -1.7321 | 13.1193 | -1.7321 | -25.3529 | -28.6807 | -19.3838 | -24.7321 | -9.8807 | -24.7321
49.1 | 4.6338 | 1.306 | 3.6029 | -1.7453 | 13.079 | -1.7453 | -25.3662 | -28.694 | -19.3971 | -24.7453 | -9.921 | -24.7453
49.2 | 4.6205 | 1.2928 | 3.5896 | -1.7586 | 13.0385 | -1.7586 | -25.3795 | -28.7072 | -19.4104 | -24.7586 | -9.9615 | -24.7586
49.3 | 4.6073 | 1.2796 | 3.5764 | -1.7718 | 12.998 | -1.7718 | -25.3927 | -28.7204 | -19.4236 | -24.7718 | -10.002 | -24.7718
49.4 | 4.5941 | 1.2664 | 3.5632 | -1.785 | 12.9574 | -1.785 | -25.4059 | -28.7336 | -19.4368 | -24.785 | -10.0426 | -24.785
49.5 | 4.5809 | 1.2532 | 3.55 | -1.7982 | 12.9167 | -1.7982 | -25.4191 | -28.7468 | -19.45 | -24.7982 | -10.0833 | -24.7982
49.6 | 4.5678 | 1.24 | 3.5369 | -1.8113 | 12.8759 | -1.8113 | -25.4322 | -28.76 | -19.4631 | -24.8113 | -10.1241 | -24.8113
49.7 | 4.5547 | 1.2269 | 3.5238 | -1.8245 | 12.835 | -1.8245 | -25.4453 | -28.7731 | -19.4762 | -24.8245 | -10.165 | -24.8245
49.8 | 4.5416 | 1.2138 | 3.5107 | -1.8375 | 12.7941 | -1.8375 | -25.4584 | -28.7862 | -19.4893 | -24.8375 | -10.2059 | -24.8375
49.9 | 4.5285 | 1.2008 | 3.4976 | -1.8506 | 12.753 | -1.8506 | -25.4715 | -28.7992 | -19.5024 | -24.8506 | -10.247 | -24.8506
50 | 4.5154 | 1.1877 | 3.4846 | -1.8637 | 12.7119 | -1.8637 | -25.4846 | -28.8123 | -19.5154 | -24.8637 | -10.2881 | -24.8637
50.1 | 4.5024 | 1.1747 | 3.4715 | -1.8767 | 12.6707 | -1.8767 | -25.4976 | -28.8253 | -19.5285 | -24.8767 | -10.3293 | -24.8767
50.2 | 4.4894 | 1.1617 | 3.4585 | -1.8897 | 12.6295 | -1.8897 | -25.5106 | -28.8383 | -19.5415 | -24.8897 | -10.3705 | -24.8897
50.3 | 4.4765 | 1.1487 | 3.4456 | -1.9026 | 12.5881 | -1.9026 | -25.5235 | -28.8513 | -19.5544 | -24.9026 | -10.4119 | -24.9026
50.4 | 4.4635 | 1.1358 | 3.4326 | -1.9156 | 12.5467 | -1.9156 | -25.5365 | -28.8642 | -19.5674 | -24.9156 | -10.4533 | -24.9156
50.5 | 4.4506 | 1.1229 | 3.4197 | -1.9285 | 12.5051 | -1.9285 | -25.5494 | -28.8771 | -19.5803 | -24.9285 | -10.4949 | -24.9285
50.6 | 4.4377 | 1.11 | 3.4068 | -1.9414 | 12.4635 | -1.9414 | -25.5623 | -28.89 | -19.5932 | -24.9414 | -10.5365 | -24.9414
50.7 | 4.4249 | 1.0971 | 3.394 | -1.9542 | 12.4219 | -1.9542 | -25.5751 | -28.9029 | -19.606 | -24.9542 | -10.5781 | -24.9542
50.8 | 4.412 | 1.0843 | 3.3811 | -1.9671 | 12.3801 | -1.9671 | -25.588 | -28.9157 | -19.6189 | -24.9671 | -10.6199 | -24.9671
50.9 | 4.3992 | 1.0715 | 3.3683 | -1.9799 | 12.3382 | -1.9799 | -25.6008 | -28.9285 | -19.6317 | -24.9799 | -10.6618 | -24.9799
51 | 4.3864 | 1.0587 | 3.3555 | -1.9927 | 12.2963 | -1.9927 | -25.6136 | -28.9413 | -19.6445 | -24.9927 | -10.7037 | -24.9927
51.1 | 4.3737 | 1.046 | 3.3428 | -2.0054 | 12.2543 | -2.0054 | -25.6263 | -28.954 | -19.6572 | -25.0054 | -10.7457 | -25.0054
51.2 | 4.361 | 1.0332 | 3.3301 | -2.0182 | 12.2122 | -2.0182 | -25.639 | -28.9668 | -19.6699 | -25.0182 | -10.7878 | -25.0182
51.3 | 4.3482 | 1.0205 | 3.3173 | -2.0309 | 12.17 | -2.0309 | -25.6518 | -28.9795 | -19.6827 | -25.0309 | -10.83 | -25.0309
51.4 | 4.3356 | 1.0078 | 3.3047 | -2.0436 | 12.1277 | -2.0436 | -25.6644 | -28.9922 | -19.6953 | -25.0436 | -10.8723 | -25.0436
51.5 | 4.3229 | 0.99516 | 3.292 | -2.0562 | 12.0854 | -2.0562 | -25.6771 | -29.0048 | -19.708 | -25.0562 | -10.9146 | -25.0562
51.6 | 4.3103 | 0.98252 | 3.2794 | -2.0689 | 12.043 | -2.0689 | -25.6897 | -29.0175 | -19.7206 | -25.0689 | -10.957 | -25.0689
51.7 | 4.2976 | 0.96991 | 3.2667 | -2.0815 | 12.0005 | -2.0815 | -25.7024 | -29.0301 | -19.7333 | -25.0815 | -10.9995 | -25.0815
51.8 | 4.2851 | 0.95732 | 3.2542 | -2.0941 | 11.9579 | -2.0941 | -25.7149 | -29.0427 | -19.7458 | -25.0941 | -11.0421 | -25.0941
51.9 | 4.2725 | 0.94476 | 3.2416 | -2.1066 | 11.9152 | -2.1066 | -25.7275 | -29.0552 | -19.7584 | -25.1066 | -11.0848 | -25.1066
52 | 4.2599 | 0.93222 | 3.229 | -2.1192 | 11.8724 | -2.1192 | -25.7401 | -29.0678 | -19.771 | -25.1192 | -11.1276 | -25.1192
52.1 | 4.2474 | 0.9197 | 3.2165 | -2.1317 | 11.8296 | -2.1317 | -25.7526 | -29.0803 | -19.7835 | -25.1317 | -11.1704 | -25.1317
52.2 | 4.2349 | 0.90721 | 3.204 | -2.1442 | 11.7867 | -2.1442 | -25.7651 | -29.0928 | -19.796 | -25.1442 | -11.2133 | -25.1442
52.3 | 4.2225 | 0.89474 | 3.1916 | -2.1566 | 11.7437 | -2.1566 | -25.7775 | -29.1053 | -19.8084 | -25.1566 | -11.2563 | -25.1566
52.4 | 4.21 | 0.8823 | 3.1791 | -2.1691 | 11.7006 | -2.1691 | -25.79 | -29.1177 | -19.8209 | -25.1691 | -11.2994 | -25.1691
52.5 | 4.1976 | 0.86988 | 3.1667 | -2.1815 | 11.6574 | -2.1815 | -25.8024 | -29.1301 | -19.8333 | -25.1815 | -11.3426 | -25.1815
52.6 | 4.1852 | 0.85748 | 3.1543 | -2.1939 | 11.6142 | -2.1939 | -25.8148 | -29.1425 | -19.8457 | -25.1939 | -11.3858 | -25.1939
52.7 | 4.1728 | 0.84511 | 3.1419 | -2.2063 | 11.5708 | -2.2063 | -25.8272 | -29.1549 | -19.8581 | -25.2063 | -11.4292 | -25.2063
52.8 | 4.1605 | 0.83276 | 3.1296 | -2.2186 | 11.5274 | -2.2186 | -25.8395 | -29.1672 | -19.8704 | -25.2186 | -11.4726 | -25.2186
52.9 | 4.1482 | 0.82043 | 3.1173 | -2.2309 | 11.4839 | -2.2309 | -25.8518 | -29.1796 | -19.8827 | -25.2309 | -11.5161 | -25.2309
53 | 4.1359 | 0.80813 | 3.105 | -2.2432 | 11.4403 | -2.2432 | -25.8641 | -29.1919 | -19.895 | -25.2432 | -11.5597 | -25.2432
53.1 | 4.1236 | 0.79585 | 3.0927 | -2.2555 | 11.3967 | -2.2555 | -25.8764 | -29.2041 | -19.9073 | -25.2555 | -11.6033 | -25.2555
53.2 | 4.1113 | 0.78359 | 3.0804 | -2.2678 | 11.3529 | -2.2678 | -25.8887 | -29.2164 | -19.9196 | -25.2678 | -11.6471 | -25.2678
53.3 | 4.0991 | 0.77136 | 3.0682 | -2.28 | 11.3091 | -2.28 | -25.9009 | -29.2286 | -19.9318 | -25.28 | -11.6909 | -25.28
53.4 | 4.0869 | 0.75915 | 3.056 | -2.2922 | 11.2652 | -2.2922 | -25.9131 | -29.2409 | -19.944 | -25.2922 | -11.7348 | -25.2922
53.5 | 4.0747 | 0.74696 | 3.0438 | -2.3044 | 11.2212 | -2.3044 | -25.9253 | -29.253 | -19.9562 | -25.3044 | -11.7788 | -25.3044
53.6 | 4.0625 | 0.7348 | 3.0316 | -2.3166 | 11.1771 | -2.3166 | -25.9375 | -29.2652 | -19.9684 | -25.3166 | -11.8229 | -25.3166
53.7 | 4.0504 | 0.72265 | 3.0195 | -2.3287 | 11.133 | -2.3287 | -25.9496 | -29.2773 | -19.9805 | -25.3287 | -11.867 | -25.3287
53.8 | 4.0383 | 0.71053 | 3.0074 | -2.3408 | 11.0887 | -2.3408 | -25.9617 | -29.2895 | -19.9926 | -25.3408 | -11.9113 | -25.3408
53.9 | 4.0262 | 0.69844 | 2.9953 | -2.3529 | 11.0444 | -2.3529 | -25.9738 | -29.3016 | -20.0047 | -25.3529 | -11.9556 | -25.3529
54 | 4.0141 | 0.68636 | 2.9832 | -2.365 | 11 | -2.365 | -25.9859 | -29.3136 | -20.0168 | -25.365 | -12 | -25.365
54.1 | 4.002 | 0.67431 | 2.9711 | -2.3771 | 10.9555 | -2.3771 | -25.998 | -29.3257 | -20.0289 | -25.3771 | -12.0445 | -25.3771
54.2 | 3.99 | 0.66228 | 2.9591 | -2.3891 | 10.9109 | -2.3891 | -26.01 | -29.3377 | -20.0409 | -25.3891 | -12.0891 | -25.3891
54.3 | 3.978 | 0.65027 | 2.9471 | -2.4011 | 10.8663 | -2.4011 | -26.022 | -29.3497 | -20.0529 | -25.4011 | -12.1337 | -25.4011
54.4 | 3.966 | 0.63829 | 2.9351 | -2.4131 | 10.8216 | -2.4131 | -26.034 | -29.3617 | -20.0649 | -25.4131 | -12.1784 | -25.4131
54.5 | 3.9541 | 0.62632 | 2.9232 | -2.4251 | 10.7767 | -2.4251 | -26.0459 | -29.3737 | -20.0768 | -25.4251 | -12.2233 | -25.4251
54.6 | 3.9421 | 0.61438 | 2.9112 | -2.437 | 10.7319 | -2.437 | -26.0579 | -29.3856 | -20.0888 | -25.437 | -12.2681 | -25.437
54.7 | 3.9302 | 0.60246 | 2.8993 | -2.4489 | 10.6869 | -2.4489 | -26.0698 | -29.3975 | -20.1007 | -25.4489 | -12.3131 | -25.4489
54.8 | 3.9183 | 0.59056 | 2.8874 | -2.4608 | 10.6418 | -2.4608 | -26.0817 | -29.4094 | -20.1126 | -25.4608 | -12.3582 | -25.4608
54.9 | 3.9064 | 0.57868 | 2.8755 | -2.4727 | 10.5967 | -2.4727 | -26.0936 | -29.4213 | -20.1245 | -25.4727 | -12.4033 | -25.4727
55 | 3.8946 | 0.56683 | 2.8637 | -2.4846 | 10.5514 | -2.4846 | -26.1054 | -29.4332 | -20.1363 | -25.4846 | -12.4486 | -25.4846
55.1 | 3.8827 | 0.55499 | 2.8518 | -2.4964 | 10.5061 | -2.4964 | -26.1173 | -29.445 | -20.1482 | -25.4964 | -12.4939 | -25.4964
55.2 | 3.8709 | 0.54318 | 2.84 | -2.5082 | 10.4607 | -2.5082 | -26.1291 | -29.4568 | -20.16 | -25.5082 | -12.5393 | -25.5082
55.3 | 3.8591 | 0.53139 | 2.8282 | -2.52 | 10.4153 | -2.52 | -26.1409 | -29.4686 | -20.1718 | -25.52 | -12.5847 | -25.52
55.4 | 3.8474 | 0.51962 | 2.8165 | -2.5318 | 10.3697 | -2.5318 | -26.1526 | -29.4804 | -20.1835 | -25.5318 | -12.6303 | -25.5318
55.5 | 3.8356 | 0.50787 | 2.8047 | -2.5435 | 10.3241 | -2.5435 | -26.1644 | -29.4921 | -20.1953 | -25.5435 | -12.6759 | -25.5435
55.6 | 3.8239 | 0.49615 | 2.793 | -2.5552 | 10.2784 | -2.5552 | -26.1761 | -29.5039 | -20.207 | -25.5552 | -12.7216 | -25.5552
55.7 | 3.8122 | 0.48444 | 2.7813 | -2.5669 | 10.2326 | -2.5669 | -26.1878 | -29.5156 | -20.2187 | -25.5669 | -12.7674 | -25.5669
55.8 | 3.8005 | 0.47276 | 2.7696 | -2.5786 | 10.1867 | -2.5786 | -26.1995 | -29.5272 | -20.2304 | -25.5786 | -12.8133 | -25.5786
55.9 | 3.7888 | 0.46109 | 2.7579 | -2.5903 | 10.1407 | -2.5903 | -26.2112 | -29.5389 | -20.2421 | -25.5903 | -12.8593 | -25.5903
56 | 3.7772 | 0.44945 | 2.7463 | -2.6019 | 10.0947 | -2.6019 | -26.2228 | -29.5506 | -20.2537 | -25.6019 | -12.9053 | -25.6019
56.1 | 3.7656 | 0.43783 | 2.7347 | -2.6136 | 10.0485 | -2.6136 | -26.2344 | -29.5622 | -20.2653 | -25.6136 | -12.9515 | -25.6136
56.2 | 3.754 | 0.42622 | 2.7231 | -2.6252 | 10.0023 | -2.6252 | -26.246 | -29.5738 | -20.2769 | -25.6252 | -12.9977 | -25.6252
56.3 | 3.7424 | 0.41464 | 2.7115 | -2.6367 | 9.956 | -2.6367 | -26.2576 | -29.5854 | -20.2885 | -25.6367 | -13.044 | -25.6367
56.4 | 3.7308 | 0.40308 | 2.6999 | -2.6483 | 9.9096 | -2.6483 | -26.2692 | -29.5969 | -20.3001 | -25.6483 | -13.0904 | -25.6483
56.5 | 3.7193 | 0.39154 | 2.6884 | -2.6598 | 9.8632 | -2.6598 | -26.2807 | -29.6085 | -20.3116 | -25.6598 | -13.1368 | -25.6598
56.6 | 3.7078 | 0.38002 | 2.6769 | -2.6714 | 9.8166 | -2.6714 | -26.2922 | -29.62 | -20.3231 | -25.6714 | -13.1834 | -25.6714
56.7 | 3.6963 | 0.36852 | 2.6654 | -2.6829 | 9.77 | -2.6829 | -26.3037 | -29.6315 | -20.3346 | -25.6829 | -13.23 | -25.6829
56.8 | 3.6848 | 0.35704 | 2.6539 | -2.6943 | 9.7233 | -2.6943 | -26.3152 | -29.643 | -20.3461 | -25.6943 | -13.2767 | -25.6943
56.9 | 3.6733 | 0.34558 | 2.6424 | -2.7058 | 9.6765 | -2.7058 | -26.3267 | -29.6544 | -20.3576 | -25.7058 | -13.3235 | -25.7058
57 | 3.6619 | 0.33415 | 2.631 | -2.7172 | 9.6296 | -2.7172 | -26.3381 | -29.6659 | -20.369 | -25.7172 | -13.3704 | -25.7172
57.1 | 3.6505 | 0.32273 | 2.6196 | -2.7287 | 9.5827 | -2.7287 | -26.3495 | -29.6773 | -20.3804 | -25.7287 | -13.4173 | -25.7287
57.2 | 3.6391 | 0.31133 | 2.6082 | -2.7401 | 9.5356 | -2.7401 | -26.3609 | -29.6887 | -20.3918 | -25.7401 | -13.4644 | -25.7401
57.3 | 3.6277 | 0.29995 | 2.5968 | -2.7514 | 9.4885 | -2.7514 | -26.3723 | -29.7001 | -20.4032 | -25.7514 | -13.5115 | -25.7514
57.4 | 3.6163 | 0.28859 | 2.5854 | -2.7628 | 9.4413 | -2.7628 | -26.3837 | -29.7114 | -20.4146 | -25.7628 | -13.5587 | -25.7628
57.5 | 3.605 | 0.27725 | 2.5741 | -2.7741 | 9.394 | -2.7741 | -26.395 | -29.7227 | -20.4259 | -25.7741 | -13.606 | -25.7741
57.6 | 3.5937 | 0.26593 | 2.5628 | -2.7854 | 9.3467 | -2.7854 | -26.4063 | -29.7341 | -20.4372 | -25.7854 | -13.6533 | -25.7854
57.7 | 3.5824 | 0.25463 | 2.5515 | -2.7967 | 9.2992 | -2.7967 | -26.4176 | -29.7454 | -20.4485 | -25.7967 | -13.7008 | -25.7967
57.8 | 3.5711 | 0.24335 | 2.5402 | -2.808 | 9.2517 | -2.808 | -26.4289 | -29.7566 | -20.4598 | -25.808 | -13.7483 | -25.808
57.9 | 3.5598 | 0.23209 | 2.5289 | -2.8193 | 9.2041 | -2.8193 | -26.4402 | -29.7679 | -20.4711 | -25.8193 | -13.7959 | -25.8193
58 | 3.5486 | 0.22085 | 2.5177 | -2.8305 | 9.1564 | -2.8305 | -26.4514 | -29.7792 | -20.4823 | -25.8305 | -13.8436 | -25.8305
58.1 | 3.5374 | 0.20963 | 2.5065 | -2.8418 | 9.1086 | -2.8418 | -26.4626 | -29.7904 | -20.4935 | -25.8418 | -13.8914 | -25.8418
58.2 | 3.5262 | 0.19842 | 2.4953 | -2.853 | 9.0607 | -2.853 | -26.4738 | -29.8016 | -20.5047 | -25.853 | -13.9393 | -25.853
58.3 | 3.515 | 0.18724 | 2.4841 | -2.8641 | 9.0128 | -2.8641 | -26.485 | -29.8128 | -20.5159 | -25.8641 | -13.9872 | -25.8641
58.4 | 3.5038 | 0.17608 | 2.4729 | -2.8753 | 8.9648 | -2.8753 | -26.4962 | -29.8239 | -20.5271 | -25.8753 | -14.0352 | -25.8753
58.5 | 3.4927 | 0.16493 | 2.4618 | -2.8864 | 8.9167 | -2.8864 | -26.5073 | -29.8351 | -20.5382 | -25.8864 | -14.0833 | -25.8864
58.6 | 3.4815 | 0.1538 | 2.4506 | -2.8976 | 8.8685 | -2.8976 | -26.5185 | -29.8462 | -20.5494 | -25.8976 | -14.1315 | -25.8976
58.7 | 3.4704 | 0.1427 | 2.4395 | -2.9087 | 8.8202 | -2.9087 | -26.5296 | -29.8573 | -20.5605 | -25.9087 | -14.1798 | -25.9087
58.8 | 3.4593 | 0.13161 | 2.4284 | -2.9198 | 8.7719 | -2.9198 | -26.5407 | -29.8684 | -20.5716 | -25.9198 | -14.2281 | -25.9198
58.9 | 3.4483 | 0.12054 | 2.4174 | -2.9308 | 8.7234 | -2.9308 | -26.5517 | -29.8795 | -20.5826 | -25.9308 | -14.2766 | -25.9308
59 | 3.4372 | 0.10949 | 2.4063 | -2.9419 | 8.6749 | -2.9419 | -26.5628 | -29.8905 | -20.5937 | -25.9419 | -14.3251 | -25.9419
59.1 | 3.4262 | 0.098457 | 2.3953 | -2.9529 | 8.6263 | -2.9529 | -26.5738 | -29.9015 | -20.6047 | -25.9529 | -14.3737 | -25.9529
59.2 | 3.4152 | 0.087443 | 2.3843 | -2.9639 | 8.5776 | -2.9639 | -26.5848 | -29.9126 | -20.6157 | -25.9639 | -14.4224 | -25.9639
59.3 | 3.4042 | 0.076448 | 2.3733 | -2.9749 | 8.5288 | -2.9749 | -26.5958 | -29.9236 | -20.6267 | -25.9749 | -14.4712 | -25.9749
59.4 | 3.3932 | 0.065472 | 2.3623 | -2.9859 | 8.48 | -2.9859 | -26.6068 | -29.9345 | -20.6377 | -25.9859 | -14.52 | -25.9859
59.5 | 3.3822 | 0.054514 | 2.3513 | -2.9969 | 8.4311 | -2.9969 | -26.6178 | -29.9455 | -20.6487 | -25.9969 | -14.5689 | -25.9969
59.6 | 3.3713 | 0.043575 | 2.3404 | -3.0078 | 8.3821 | -3.0078 | -26.6287 | -29.9564 | -20.6596 | -26.0078 | -14.6179 | -26.0078
59.7 | 3.3604 | 0.032654 | 2.3295 | -3.0187 | 8.333 | -3.0187 | -26.6396 | -29.9673 | -20.6705 | -26.0187 | -14.667 | -26.0187
59.8 | 3.3495 | 0.021751 | 2.3186 | -3.0296 | 8.2838 | -3.0296 | -26.6505 | -29.9782 | -20.6814 | -26.0296 | -14.7162 | -26.0296
59.9 | 3.3386 | 0.010866 | 2.3077 | -3.0405 | 8.2345 | -3.0405 | -26.6614 | -29.9891 | -20.6923 | -26.0405 | -14.7655 | -26.0405
60 | 3.3277 | 0 | 2.2968 | -3.0514 | 8.1852 | -3.0514 | -26.6723 | -30 | -20.7032 | -26.0514 | -14.8148 | -26.0514
60.1 | 3.3169 | -0.010848 | 2.286 | -3.0622 | 8.1358 | -3.0622 | -26.6831 | -30.0108 | -20.714 | -26.0622 | -14.8642 | -26.0622
60.2 | 3.3061 | -0.021679 | 2.2752 | -3.0731 | 8.0863 | -3.0731 | -26.6939 | -30.0217 | -20.7248 | -26.0731 | -14.9137 | -26.0731
60.3 | 3.2952 | -0.032491 | 2.2643 | -3.0839 | 8.0367 | -3.0839 | -26.7048 | -30.0325 | -20.7357 | -26.0839 | -14.9633 | -26.0839
60.4 | 3.2844 | -0.043285 | 2.2535 | -3.0947 | 7.987 | -3.0947 | -26.7156 | -30.0433 | -20.7465 | -26.0947 | -15.013 | -26.0947
60.5 | 3.2737 | -0.054062 | 2.2428 | -3.1054 | 7.9372 | -3.1054 | -26.7263 | -30.0541 | -20.7572 | -26.1054 | -15.0628 | -26.1054
60.6 | 3.2629 | -0.064821 | 2.232 | -3.1162 | 7.8874 | -3.1162 | -26.7371 | -30.0648 | -20.768 | -26.1162 | -15.1126 | -26.1162
60.7 | 3.2522 | -0.075562 | 2.2213 | -3.1269 | 7.8375 | -3.1269 | -26.7478 | -30.0756 | -20.7787 | -26.1269 | -15.1625 | -26.1269
60.8 | 3.2414 | -0.086285 | 2.2105 | -3.1377 | 7.7875 | -3.1377 | -26.7586 | -30.0863 | -20.7895 | -26.1377 | -15.2125 | -26.1377
60.9 | 3.2307 | -0.096991 | 2.1998 | -3.1484 | 7.7374 | -3.1484 | -26.7693 | -30.097 | -20.8002 | -26.1484 | -15.2626 | -26.1484
61 | 3.2201 | -0.10768 | 2.1892 | -3.1591 | 7.6872 | -3.1591 | -26.7799 | -30.1077 | -20.8108 | -26.1591 | -15.3128 | -26.1591
61.1 | 3.2094 | -0.11835 | 2.1785 | -3.1697 | 7.637 | -3.1697 | -26.7906 | -30.1183 | -20.8215 | -26.1697 | -15.363 | -26.1697
61.2 | 3.1987 | -0.129 | 2.1678 | -3.1804 | 7.5867 | -3.1804 | -26.8013 | -30.129 | -20.8322 | -26.1804 | -15.4133 | -26.1804
61.3 | 3.1881 | -0.13964 | 2.1572 | -3.191 | 7.5363 | -3.191 | -26.8119 | -30.1396 | -20.8428 | -26.191 | -15.4637 | -26.191
61.4 | 3.1775 | -0.15026 | 2.1466 | -3.2016 | 7.4858 | -3.2016 | -26.8225 | -30.1503 | -20.8534 | -26.2016 | -15.5142 | -26.2016
61.5 | 3.1669 | -0.16086 | 2.136 | -3.2122 | 7.4352 | -3.2122 | -26.8331 | -30.1609 | -20.864 | -26.2122 | -15.5648 | -26.2122
61.6 | 3.1563 | -0.17144 | 2.1254 | -3.2228 | 7.3845 | -3.2228 | -26.8437 | -30.1714 | -20.8746 | -26.2228 | -15.6155 | -26.2228
61.7 | 3.1457 | -0.18201 | 2.1148 | -3.2334 | 7.3338 | -3.2334 | -26.8543 | -30.182 | -20.8852 | -26.2334 | -15.6662 | -26.2334
61.8 | 3.1352 | -0.19256 | 2.1043 | -3.2439 | 7.283 | -3.2439 | -26.8648 | -30.1926 | -20.8957 | -26.2439 | -15.717 | -26.2439
61.9 | 3.1246 | -0.20309 | 2.0937 | -3.2545 | 7.2321 | -3.2545 | -26.8754 | -30.2031 | -20.9063 | -26.2545 | -15.7679 | -26.2545
62 | 3.1141 | -0.21361 | 2.0832 | -3.265 | 7.1811 | -3.265 | -26.8859 | -30.2136 | -20.9168 | -26.265 | -15.8189 | -26.265
62.1 | 3.1036 | -0.22411 | 2.0727 | -3.2755 | 7.13 | -3.2755 | -26.8964 | -30.2241 | -20.9273 | -26.2755 | -15.87 | -26.2755
62.2 | 3.0931 | -0.23459 | 2.0622 | -3.286 | 7.0788 | -3.286 | -26.9069 | -30.2346 | -20.9378 | -26.286 | -15.9212 | -26.286
62.3 | 3.0827 | -0.24505 | 2.0518 | -3.2964 | 7.0686 | -3.2964 | -26.9173 | -30.2451 | -20.9482 | -26.2964 | -15.9314 | -26.2964
62.4 | 3.0722 | -0.2555 | 2.0413 | -3.3069 | 7.0581 | -3.3069 | -26.9278 | -30.2555 | -20.9587 | -26.3069 | -15.9419 | -26.3069
62.5 | 3.0618 | -0.26593 | 2.0309 | -3.3173 | 7.0477 | -3.3173 | -26.9382 | -30.2659 | -20.9691 | -26.3173 | -15.9523 | -26.3173
62.6 | 3.0514 | -0.27635 | 2.0205 | -3.3277 | 7.0373 | -3.3277 | -26.9486 | -30.2763 | -20.9795 | -26.3277 | -15.9627 | -26.3277
62.7 | 3.041 | -0.28674 | 2.0101 | -3.3381 | 7.0269 | -3.3381 | -26.959 | -30.2867 | -20.9899 | -26.3381 | -15.9731 | -26.3381
62.8 | 3.0306 | -0.29713 | 1.9997 | -3.3485 | 7.0165 | -3.3485 | -26.9694 | -30.2971 | -21.0003 | -26.3485 | -15.9835 | -26.3485
62.9 | 3.0202 | -0.30749 | 1.9893 | -3.3589 | 7.0061 | -3.3589 | -26.9798 | -30.3075 | -21.0107 | -26.3589 | -15.9939 | -26.3589
63 | 3.0099 | -0.31784 | 1.979 | -3.3692 | 6.9958 | -3.3692 | -26.9901 | -30.3178 | -21.021 | -26.3692 | -16.0042 | -26.3692
63.1 | 2.9996 | -0.32817 | 1.9687 | -3.3796 | 6.9855 | -3.3796 | -27.0004 | -30.3282 | -21.0313 | -26.3796 | -16.0145 | -26.3796
63.2 | 2.9892 | -0.33849 | 1.9583 | -3.3899 | 6.9752 | -3.3899 | -27.0108 | -30.3385 | -21.0417 | -26.3899 | -16.0248 | -26.3899
63.3 | 2.9789 | -0.34879 | 1.948 | -3.4002 | 6.9649 | -3.4002 | -27.0211 | -30.3488 | -21.052 | -26.4002 | -16.0351 | -26.4002
63.4 | 2.9687 | -0.35907 | 1.9378 | -3.4104 | 6.9546 | -3.4104 | -27.0313 | -30.3591 | -21.0622 | -26.4104 | -16.0454 | -26.4104
63.5 | 2.9584 | -0.36934 | 1.9275 | -3.4207 | 6.9443 | -3.4207 | -27.0416 | -30.3693 | -21.0725 | -26.4207 | -16.0557 | -26.4207
63.6 | 2.9481 | -0.37959 | 1.9172 | -3.431 | 6.934 | -3.431 | -27.0519 | -30.3796 | -21.0828 | -26.431 | -16.066 | -26.431
63.7 | 2.9379 | -0.38982 | 1.907 | -3.4412 | 6.9238 | -3.4412 | -27.0621 | -30.3898 | -21.093 | -26.4412 | -16.0762 | -26.4412
63.8 | 2.9277 | -0.40004 | 1.8968 | -3.4514 | 6.9136 | -3.4514 | -27.0723 | -30.4 | -21.1032 | -26.4514 | -16.0864 | -26.4514
63.9 | 2.9175 | -0.41024 | 1.8866 | -3.4616 | 6.9034 | -3.4616 | -27.0825 | -30.4102 | -21.1134 | -26.4616 | -16.0966 | -26.4616
64 | 2.9073 | -0.42043 | 1.8764 | -3.4718 | 6.8932 | -3.4718 | -27.0927 | -30.4204 | -21.1236 | -26.4718 | -16.1068 | -26.4718
64.1 | 2.8971 | -0.4306 | 1.8662 | -3.482 | 6.883 | -3.482 | -27.1029 | -30.4306 | -21.1338 | -26.482 | -16.117 | -26.482
64.2 | 2.887 | -0.44076 | 1.8561 | -3.4921 | 6.8729 | -3.4921 | -27.113 | -30.4408 | -21.1439 | -26.4921 | -16.1271 | -26.4921
64.3 | 2.8768 | -0.4509 | 1.8459 | -3.5023 | 6.8627 | -3.5023 | -27.1232 | -30.4509 | -21.1541 | -26.5023 | -16.1373 | -26.5023
64.4 | 2.8667 | -0.46102 | 1.8358 | -3.5124 | 6.8526 | -3.5124 | -27.1333 | -30.461 | -21.1642 | -26.5124 | -16.1474 | -26.5124
64.5 | 2.8566 | -0.47113 | 1.8257 | -3.5225 | 6.8425 | -3.5225 | -27.1434 | -30.4711 | -21.1743 | -26.5225 | -16.1575 | -26.5225
64.6 | 2.8465 | -0.48122 | 1.8156 | -3.5326 | 6.8324 | -3.5326 | -27.1535 | -30.4812 | -21.1844 | -26.5326 | -16.1676 | -26.5326
64.7 | 2.8364 | -0.4913 | 1.8055 | -3.5427 | 6.8223 | -3.5427 | -27.1636 | -30.4913 | -21.1945 | -26.5427 | -16.1777 | -26.5427
64.8 | 2.8264 | -0.50136 | 1.7955 | -3.5527 | 6.8123 | -3.5527 | -27.1736 | -30.5014 | -21.2045 | -26.5527 | -16.1877 | -26.5527
64.9 | 2.8163 | -0.5114 | 1.7854 | -3.5628 | 6.8022 | -3.5628 | -27.1837 | -30.5114 | -21.2146 | -26.5628 | -16.1978 | -26.5628
65 | 2.8063 | -0.52143 | 1.7754 | -3.5728 | 6.7922 | -3.5728 | -27.1937 | -30.5214 | -21.2246 | -26.5728 | -16.2078 | -26.5728
65.1 | 2.7963 | -0.53145 | 1.7654 | -3.5828 | 6.7822 | -3.5828 | -27.2037 | -30.5314 | -21.2346 | -26.5828 | -16.2178 | -26.5828
65.2 | 2.7863 | -0.54145 | 1.7554 | -3.5928 | 6.7722 | -3.5928 | -27.2137 | -30.5414 | -21.2446 | -26.5928 | -16.2278 | -26.5928
65.3 | 2.7763 | -0.55143 | 1.7454 | -3.6028 | 6.7622 | -3.6028 | -27.2237 | -30.5514 | -21.2546 | -26.6028 | -16.2378 | -26.6028
65.4 | 2.7663 | -0.5614 | 1.7354 | -3.6128 | 6.7522 | -3.6128 | -27.2337 | -30.5614 | -21.2646 | -26.6128 | -16.2478 | -26.6128
65.5 | 2.7564 | -0.57135 | 1.7255 | -3.6227 | 6.7423 | -3.6227 | -27.2436 | -30.5714 | -21.2745 | -26.6227 | -16.2577 | -26.6227
65.6 | 2.7464 | -0.58129 | 1.7155 | -3.6327 | 6.7323 | -3.6327 | -27.2536 | -30.5813 | -21.2845 | -26.6327 | -16.2677 | -26.6327
65.7 | 2.7365 | -0.59121 | 1.7056 | -3.6426 | 6.7224 | -3.6426 | -27.2635 | -30.5912 | -21.2944 | -26.6426 | -16.2776 | -26.6426
65.8 | 2.7266 | -0.60112 | 1.6957 | -3.6525 | 6.7125 | -3.6525 | -27.2734 | -30.6011 | -21.3043 | -26.6525 | -16.2875 | -26.6525
65.9 | 2.7167 | -0.61101 | 1.6858 | -3.6624 | 6.7026 | -3.6624 | -27.2833 | -30.611 | -21.3142 | -26.6624 | -16.2974 | -26.6624
66 | 2.7068 | -0.62089 | 1.6759 | -3.6723 | 6.6927 | -3.6723 | -27.2932 | -30.6209 | -21.3241 | -26.6723 | -16.3073 | -26.6723
66.1 | 2.697 | -0.63075 | 1.6661 | -3.6821 | 6.6829 | -3.6821 | -27.303 | -30.6308 | -21.3339 | -26.6821 | -16.3171 | -26.6821
66.2 | 2.6871 | -0.6406 | 1.6562 | -3.692 | 6.673 | -3.692 | -27.3129 | -30.6406 | -21.3438 | -26.692 | -16.327 | -26.692
66.3 | 2.6773 | -0.65043 | 1.6464 | -3.7018 | 6.6632 | -3.7018 | -27.3227 | -30.6504 | -21.3536 | -26.7018 | -16.3368 | -26.7018
66.4 | 2.6675 | -0.66025 | 1.6366 | -3.7116 | 6.6534 | -3.7116 | -27.3325 | -30.6603 | -21.3634 | -26.7116 | -16.3466 | -26.7116
66.5 | 2.6577 | -0.67006 | 1.6268 | -3.7214 | 6.6436 | -3.7214 | -27.3423 | -30.6701 | -21.3732 | -26.7214 | -16.3564 | -26.7214
66.6 | 2.6479 | -0.67984 | 1.617 | -3.7312 | 6.6338 | -3.7312 | -27.3521 | -30.6798 | -21.383 | -26.7312 | -16.3662 | -26.7312
66.7 | 2.6381 | -0.68962 | 1.6072 | -3.741 | 6.624 | -3.741 | -27.3619 | -30.6896 | -21.3928 | -26.741 | -16.376 | -26.741
66.8 | 2.6284 | -0.69938 | 1.5975 | -3.7508 | 6.6143 | -3.7508 | -27.3716 | -30.6994 | -21.4025 | -26.7508 | -16.3857 | -26.7508
66.9 | 2.6186 | -0.70912 | 1.5877 | -3.7605 | 6.6045 | -3.7605 | -27.3814 | -30.7091 | -21.4123 | -26.7605 | -16.3955 | -26.7605
67 | 2.6089 | -0.71885 | 1.578 | -3.7702 | 6.5948 | -3.7702 | -27.3911 | -30.7189 | -21.422 | -26.7702 | -16.4052 | -26.7702
67.1 | 2.5992 | -0.72857 | 1.5683 | -3.7799 | 6.5851 | -3.7799 | -27.4008 | -30.7286 | -21.4317 | -26.7799 | -16.4149 | -26.7799
67.2 | 2.5895 | -0.73827 | 1.5586 | -3.7896 | 6.5754 | -3.7896 | -27.4105 | -30.7383 | -21.4414 | -26.7896 | -16.4246 | -26.7896
67.3 | 2.5798 | -0.74796 | 1.5489 | -3.7993 | 6.5657 | -3.7993 | -27.4202 | -30.748 | -21.4511 | -26.7993 | -16.4343 | -26.7993
67.4 | 2.5701 | -0.75763 | 1.5392 | -3.809 | 6.556 | -3.809 | -27.4299 | -30.7576 | -21.4608 | -26.809 | -16.444 | -26.809
67.5 | 2.5604 | -0.76729 | 1.5295 | -3.8187 | 6.5463 | -3.8187 | -27.4396 | -30.7673 | -21.4705 | -26.8187 | -16.4537 | -26.8187
67.6 | 2.5508 | -0.77693 | 1.5199 | -3.8283 | 6.5367 | -3.8283 | -27.4492 | -30.7769 | -21.4801 | -26.8283 | -16.4633 | -26.8283
67.7 | 2.5412 | -0.78656 | 1.5103 | -3.8379 | 6.5271 | -3.8379 | -27.4588 | -30.7866 | -21.4897 | -26.8379 | -16.4729 | -26.8379
67.8 | 2.5316 | -0.79618 | 1.5007 | -3.8476 | 6.5175 | -3.8476 | -27.4684 | -30.7962 | -21.4993 | -26.8476 | -16.4825 | -26.8476
67.9 | 2.522 | -0.80578 | 1.4911 | -3.8572 | 6.5079 | -3.8572 | -27.478 | -30.8058 | -21.5089 | -26.8572 | -16.4921 | -26.8572
68 | 2.5124 | -0.81536 | 1.4815 | -3.8667 | 6.4983 | -3.8667 | -27.4876 | -30.8154 | -21.5185 | -26.8667 | -16.5017 | -26.8667
68.1 | 2.5028 | -0.82494 | 1.4719 | -3.8763 | 6.4887 | -3.8763 | -27.4972 | -30.8249 | -21.5281 | -26.8763 | -16.5113 | -26.8763
68.2 | 2.4932 | -0.8345 | 1.4623 | -3.8859 | 6.4791 | -3.8859 | -27.5068 | -30.8345 | -21.5377 | -26.8859 | -16.5209 | -26.8859
68.3 | 2.4837 | -0.84404 | 1.4528 | -3.8954 | 6.4696 | -3.8954 | -27.5163 | -30.844 | -21.5472 | -26.8954 | -16.5304 | -26.8954
68.4 | 2.4742 | -0.85357 | 1.4433 | -3.905 | 6.4601 | -3.905 | -27.5258 | -30.8536 | -21.5567 | -26.905 | -16.5399 | -26.905
68.5 | 2.4646 | -0.86309 | 1.4337 | -3.9145 | 6.4505 | -3.9145 | -27.5354 | -30.8631 | -21.5663 | -26.9145 | -16.5495 | -26.9145
68.6 | 2.4551 | -0.87259 | 1.4242 | -3.924 | 6.441 | -3.924 | -27.5449 | -30.8726 | -21.5758 | -26.924 | -16.559 | -26.924
68.7 | 2.4456 | -0.88208 | 1.4147 | -3.9335 | 6.4316 | -3.9335 | -27.5544 | -30.8821 | -21.5853 | -26.9335 | -16.5684 | -26.9335
68.8 | 2.4362 | -0.89156 | 1.4053 | -3.9429 | 6.4221 | -3.9429 | -27.5638 | -30.8916 | -21.5947 | -26.9429 | -16.5779 | -26.9429
68.9 | 2.4267 | -0.90102 | 1.3958 | -3.9524 | 6.4126 | -3.9524 | -27.5733 | -30.901 | -21.6042 | -26.9524 | -16.5874 | -26.9524
69 | 2.4173 | -0.91047 | 1.3864 | -3.9618 | 6.4032 | -3.9618 | -27.5827 | -30.9105 | -21.6136 | -26.9618 | -16.5968 | -26.9618
69.1 | 2.4078 | -0.9199 | 1.3769 | -3.9713 | 6.3937 | -3.9713 | -27.5922 | -30.9199 | -21.6231 | -26.9713 | -16.6063 | -26.9713
69.2 | 2.3984 | -0.92932 | 1.3675 | -3.9807 | 6.3843 | -3.9807 | -27.6016 | -30.9293 | -21.6325 | -26.9807 | -16.6157 | -26.9807
69.3 | 2.389 | -0.93873 | 1.3581 | -3.9901 | 6.3749 | -3.9901 | -27.611 | -30.9387 | -21.6419 | -26.9901 | -16.6251 | -26.9901
69.4 | 2.3796 | -0.94812 | 1.3487 | -3.9995 | 6.3655 | -3.9995 | -27.6204 | -30.9481 | -21.6513 | -26.9995 | -16.6345 | -26.9995
69.5 | 2.3702 | -0.9575 | 1.3393 | -4.0089 | 6.3561 | -4.0089 | -27.6298 | -30.9575 | -21.6607 | -27.0089 | -16.6439 | -27.0089
69.6 | 2.3609 | -0.96687 | 1.33 | -4.0182 | 6.3468 | -4.0182 | -27.6391 | -30.9669 | -21.67 | -27.0182 | -16.6532 | -27.0182
69.7 | 2.3515 | -0.97622 | 1.3206 | -4.0276 | 6.3374 | -4.0276 | -27.6485 | -30.9762 | -21.6794 | -27.0276 | -16.6626 | -27.0276
69.8 | 2.3422 | -0.98556 | 1.3113 | -4.0369 | 6.3281 | -4.0369 | -27.6578 | -30.9856 | -21.6887 | -27.0369 | -16.6719 | -27.0369
69.9 | 2.3328 | -0.99489 | 1.3019 | -4.0463 | 6.3187 | -4.0463 | -27.6672 | -30.9949 | -21.6981 | -27.0463 | -16.6813 | -27.0463
70 | 2.3235 | -1.0042 | 1.2926 | -4.0556 | 6.3094 | -4.0556 | -27.6765 | -31.0042 | -21.7074 | -27.0556 | -16.6906 | -27.0556
70.1 | 2.3142 | -1.0135 | 1.2833 | -4.0649 | 6.3001 | -4.0649 | -27.6858 | -31.0135 | -21.7167 | -27.0649 | -16.6999 | -27.0649
70.2 | 2.3049 | -1.0228 | 1.274 | -4.0742 | 6.2908 | -4.0742 | -27.6951 | -31.0228 | -21.726 | -27.0742 | -16.7092 | -27.0742
70.3 | 2.2957 | -1.0321 | 1.2648 | -4.0834 | 6.2816 | -4.0834 | -27.7043 | -31.0321 | -21.7352 | -27.0834 | -16.7184 | -27.0834
70.4 | 2.2864 | -1.0413 | 1.2555 | -4.0927 | 6.2723 | -4.0927 | -27.7136 | -31.0413 | -21.7445 | -27.0927 | -16.7277 | -27.0927
70.5 | 2.2772 | -1.0506 | 1.2463 | -4.1019 | 6.2631 | -4.1019 | -27.7228 | -31.0506 | -21.7537 | -27.1019 | -16.7369 | -27.1019
70.6 | 2.2679 | -1.0598 | 1.237 | -4.1112 | 6.2538 | -4.1112 | -27.7321 | -31.0598 | -21.763 | -27.1112 | -16.7462 | -27.1112
70.7 | 2.2587 | -1.069 | 1.2278 | -4.1204 | 6.2446 | -4.1204 | -27.7413 | -31.069 | -21.7722 | -27.1204 | -16.7554 | -27.1204
70.8 | 2.2495 | -1.0782 | 1.2186 | -4.1296 | 6.2354 | -4.1296 | -27.7505 | -31.0782 | -21.7814 | -27.1296 | -16.7646 | -27.1296
70.9 | 2.2403 | -1.0874 | 1.2094 | -4.1388 | 6.2262 | -4.1388 | -27.7597 | -31.0874 | -21.7906 | -27.1388 | -16.7738 | -27.1388
71 | 2.2311 | -1.0966 | 1.2002 | -4.148 | 6.217 | -4.148 | -27.7689 | -31.0966 | -21.7998 | -27.148 | -16.783 | -27.148
71.1 | 2.222 | -1.1058 | 1.1911 | -4.1572 | 6.2079 | -4.1572 | -27.778 | -31.1058 | -21.8089 | -27.1572 | -16.7921 | -27.1572
71.2 | 2.2128 | -1.1149 | 1.1819 | -4.1663 | 6.1987 | -4.1663 | -27.7872 | -31.1149 | -21.8181 | -27.1663 | -16.8013 | -27.1663
71.3 | 2.2037 | -1.1241 | 1.1728 | -4.1755 | 6.1896 | -4.1755 | -27.7963 | -31.1241 | -21.8272 | -27.1755 | -16.8104 | -27.1755
71.4 | 2.1945 | -1.1332 | 1.1636 | -4.1846 | 6.1804 | -4.1846 | -27.8055 | -31.1332 | -21.8364 | -27.1846 | -16.8196 | -27.1846
71.5 | 2.1854 | -1.1423 | 1.1545 | -4.1937 | 6.1713 | -4.1937 | -27.8146 | -31.1423 | -21.8455 | -27.1937 | -16.8287 | -27.1937
71.6 | 2.1763 | -1.1514 | 1.1454 | -4.2028 | 6.1622 | -4.2028 | -27.8237 | -31.1514 | -21.8546 | -27.2028 | -16.8378 | -27.2028
71.7 | 2.1672 | -1.1605 | 1.1363 | -4.2119 | 6.1531 | -4.2119 | -27.8328 | -31.1605 | -21.8637 | -27.2119 | -16.8469 | -27.2119
71.8 | 2.1581 | -1.1696 | 1.1272 | -4.221 | 6.144 | -4.221 | -27.8419 | -31.1696 | -21.8728 | -27.221 | -16.856 | -27.221
71.9 | 2.1491 | -1.1787 | 1.1182 | -4.23 | 6.135 | -4.23 | -27.8509 | -31.1787 | -21.8818 | -27.23 | -16.865 | -27.23
72 | 2.14 | -1.1877 | 1.1091 | -4.2391 | 6.1259 | -4.2391 | -27.86 | -31.1877 | -21.8909 | -27.2391 | -16.8741 | -27.2391
72.1 | 2.131 | -1.1968 | 1.1001 | -4.2481 | 6.1169 | -4.2481 | -27.869 | -31.1968 | -21.8999 | -27.2481 | -16.8831 | -27.2481
72.2 | 2.1219 | -1.2058 | 1.091 | -4.2572 | 6.1078 | -4.2572 | -27.8781 | -31.2058 | -21.909 | -27.2572 | -16.8922 | -27.2572
72.3 | 2.1129 | -1.2148 | 1.082 | -4.2662 | 6.0988 | -4.2662 | -27.8871 | -31.2148 | -21.918 | -27.2662 | -16.9012 | -27.2662
72.4 | 2.1039 | -1.2238 | 1.073 | -4.2752 | 6.0898 | -4.2752 | -27.8961 | -31.2238 | -21.927 | -27.2752 | -16.9102 | -27.2752
72.5 | 2.0949 | -1.2328 | 1.064 | -4.2842 | 6.0808 | -4.2842 | -27.9051 | -31.2328 | -21.936 | -27.2842 | -16.9192 | -27.2842
72.6 | 2.086 | -1.2418 | 1.0551 | -4.2932 | 6.0719 | -4.2932 | -27.914 | -31.2418 | -21.9449 | -27.2932 | -16.9281 | -27.2932
72.7 | 2.077 | -1.2507 | 1.0461 | -4.3021 | 6.0629 | -4.3021 | -27.923 | -31.2507 | -21.9539 | -27.3021 | -16.9371 | -27.3021
72.8 | 2.068 | -1.2597 | 1.0371 | -4.3111 | 6.0539 | -4.3111 | -27.932 | -31.2597 | -21.9629 | -27.3111 | -16.9461 | -27.3111
72.9 | 2.0591 | -1.2686 | 1.0282 | -4.32 | 6.045 | -4.32 | -27.9409 | -31.2686 | -21.9718 | -27.32 | -16.955 | -27.32
73 | 2.0502 | -1.2776 | 1.0193 | -4.329 | 6.0361 | -4.329 | -27.9498 | -31.2776 | -21.9807 | -27.329 | -16.9639 | -27.329
73.1 | 2.0412 | -1.2865 | 1.0103 | -4.3379 | 6.0271 | -4.3379 | -27.9588 | -31.2865 | -21.9897 | -27.3379 | -16.9729 | -27.3379
73.2 | 2.0323 | -1.2954 | 1.0014 | -4.3468 | 6.0182 | -4.3468 | -27.9677 | -31.2954 | -21.9986 | -27.3468 | -16.9818 | -27.3468
73.3 | 2.0234 | -1.3043 | 0.99254 | -4.3557 | 6.0093 | -4.3557 | -27.9766 | -31.3043 | -22.0075 | -27.3557 | -16.9907 | -27.3557
73.4 | 2.0146 | -1.3132 | 0.98366 | -4.3646 | 6.0005 | -4.3646 | -27.9854 | -31.3132 | -22.0163 | -27.3646 | -16.9995 | -27.3646
73.5 | 2.0057 | -1.322 | 0.97479 | -4.3734 | 5.9916 | -4.3734 | -27.9943 | -31.322 | -22.0252 | -27.3734 | -17.0084 | -27.3734
73.6 | 1.9968 | -1.3309 | 0.96593 | -4.3823 | 5.9827 | -4.3823 | -28.0032 | -31.3309 | -22.0341 | -27.3823 | -17.0173 | -27.3823
73.7 | 1.988 | -1.3397 | 0.95709 | -4.3911 | 5.9739 | -4.3911 | -28.012 | -31.3397 | -22.0429 | -27.3911 | -17.0261 | -27.3911
73.8 | 1.9792 | -1.3486 | 0.94825 | -4.4 | 5.9651 | -4.4 | -28.0208 | -31.3486 | -22.0517 | -27.4 | -17.0349 | -27.4
73.9 | 1.9703 | -1.3574 | 0.93943 | -4.4088 | 5.9562 | -4.4088 | -28.0297 | -31.3574 | -22.0606 | -27.4088 | -17.0438 | -27.4088
74 | 1.9615 | -1.3662 | 0.93062 | -4.4176 | 5.9474 | -4.4176 | -28.0385 | -31.3662 | -22.0694 | -27.4176 | -17.0526 | -27.4176
74.1 | 1.9527 | -1.375 | 0.92183 | -4.4264 | 5.9386 | -4.4264 | -28.0473 | -31.375 | -22.0782 | -27.4264 | -17.0614 | -27.4264
74.2 | 1.9439 | -1.3838 | 0.91304 | -4.4352 | 5.9298 | -4.4352 | -28.0561 | -31.3838 | -22.087 | -27.4352 | -17.0702 | -27.4352
74.3 | 1.9352 | -1.3926 | 0.90427 | -4.4439 | 5.9211 | -4.4439 | -28.0648 | -31.3926 | -22.0957 | -27.4439 | -17.0789 | -27.4439
74.4 | 1.9264 | -1.4013 | 0.89551 | -4.4527 | 5.9123 | -4.4527 | -28.0736 | -31.4013 | -22.1045 | -27.4527 | -17.0877 | -27.4527
74.5 | 1.9177 | -1.4101 | 0.88676 | -4.4615 | 5.9036 | -4.4615 | -28.0823 | -31.4101 | -22.1132 | -27.4615 | -17.0964 | -27.4615
74.6 | 1.9089 | -1.4188 | 0.87802 | -4.4702 | 5.8948 | -4.4702 | -28.0911 | -31.4188 | -22.122 | -27.4702 | -17.1052 | -27.4702
74.7 | 1.9002 | -1.4275 | 0.86929 | -4.4789 | 5.8861 | -4.4789 | -28.0998 | -31.4275 | -22.1307 | -27.4789 | -17.1139 | -27.4789
74.8 | 1.8915 | -1.4363 | 0.86058 | -4.4876 | 5.8774 | -4.4876 | -28.1085 | -31.4363 | -22.1394 | -27.4876 | -17.1226 | -27.4876
74.9 | 1.8828 | -1.445 | 0.85187 | -4.4963 | 5.8687 | -4.4963 | -28.1172 | -31.445 | -22.1481 | -27.4963 | -17.1313 | -27.4963
75 | 1.8741 | -1.4537 | 0.84318 | -4.505 | 5.86 | -4.505 | -28.1259 | -31.4537 | -22.1568 | -27.505 | -17.14 | -27.505
75.1 | 1.8654 | -1.4623 | 0.8345 | -4.5137 | 5.8513 | -4.5137 | -28.1346 | -31.4623 | -22.1655 | -27.5137 | -17.1487 | -27.5137
75.2 | 1.8567 | -1.471 | 0.82583 | -4.5224 | 5.8426 | -4.5224 | -28.1433 | -31.471 | -22.1742 | -27.5224 | -17.1574 | -27.5224
75.3 | 1.8481 | -1.4797 | 0.81718 | -4.531 | 5.834 | -4.531 | -28.1519 | -31.4797 | -22.1828 | -27.531 | -17.166 | -27.531
75.4 | 1.8394 | -1.4883 | 0.80853 | -4.5397 | 5.8253 | -4.5397 | -28.1606 | -31.4883 | -22.1915 | -27.5397 | -17.1747 | -27.5397
75.5 | 1.8308 | -1.4969 | 0.7999 | -4.5483 | 5.8167 | -4.5483 | -28.1692 | -31.4969 | -22.2001 | -27.5483 | -17.1833 | -27.5483
75.6 | 1.8222 | -1.5056 | 0.79127 | -4.5569 | 5.8081 | -4.5569 | -28.1778 | -31.5056 | -22.2087 | -27.5569 | -17.1919 | -27.5569
75.7 | 1.8136 | -1.5142 | 0.78266 | -4.5655 | 5.7995 | -4.5655 | -28.1864 | -31.5142 | -22.2173 | -27.5655 | -17.2005 | -27.5655
75.8 | 1.805 | -1.5228 | 0.77406 | -4.5741 | 5.7909 | -4.5741 | -28.195 | -31.5228 | -22.2259 | -27.5741 | -17.2091 | -27.5741
75.9 | 1.7964 | -1.5314 | 0.76547 | -4.5827 | 5.7823 | -4.5827 | -28.2036 | -31.5314 | -22.2345 | -27.5827 | -17.2177 | -27.5827
76 | 1.7878 | -1.5399 | 0.7569 | -4.5913 | 5.7737 | -4.5913 | -28.2122 | -31.5399 | -22.2431 | -27.5913 | -17.2263 | -27.5913
76.1 | 1.7792 | -1.5485 | 0.74833 | -4.5999 | 5.7651 | -4.5999 | -28.2208 | -31.5485 | -22.2517 | -27.5999 | -17.2349 | -27.5999
76.2 | 1.7707 | -1.5571 | 0.73978 | -4.6084 | 5.7566 | -4.6084 | -28.2293 | -31.5571 | -22.2602 | -27.6084 | -17.2434 | -27.6084
76.3 | 1.7621 | -1.5656 | 0.73123 | -4.617 | 5.748 | -4.617 | -28.2379 | -31.5656 | -22.2688 | -27.617 | -17.252 | -27.617
76.4 | 1.7536 | -1.5741 | 0.7227 | -4.6255 | 5.7395 | -4.6255 | -28.2464 | -31.5741 | -22.2773 | -27.6255 | -17.2605 | -27.6255
76.5 | 1.7451 | -1.5827 | 0.71418 | -4.634 | 5.731 | -4.634 | -28.2549 | -31.5827 | -22.2858 | -27.634 | -17.269 | -27.634
76.6 | 1.7366 | -1.5912 | 0.70567 | -4.6425 | 5.7225 | -4.6425 | -28.2634 | -31.5912 | -22.2943 | -27.6425 | -17.2775 | -27.6425
76.7 | 1.7281 | -1.5997 | 0.69717 | -4.651 | 5.714 | -4.651 | -28.2719 | -31.5997 | -22.3028 | -27.651 | -17.286 | -27.651
76.8 | 1.7196 | -1.6081 | 0.68868 | -4.6595 | 5.7055 | -4.6595 | -28.2804 | -31.6081 | -22.3113 | -27.6595 | -17.2945 | -27.6595
76.9 | 1.7111 | -1.6166 | 0.68021 | -4.668 | 5.697 | -4.668 | -28.2889 | -31.6166 | -22.3198 | -27.668 | -17.303 | -27.668
77 | 1.7026 | -1.6251 | 0.67174 | -4.6765 | 5.6885 | -4.6765 | -28.2974 | -31.6251 | -22.3283 | -27.6765 | -17.3115 | -27.6765
77.1 | 1.6942 | -1.6335 | 0.66328 | -4.6849 | 5.6801 | -4.6849 | -28.3058 | -31.6335 | -22.3367 | -27.6849 | -17.3199 | -27.6849
77.2 | 1.6857 | -1.642 | 0.65484 | -4.6934 | 5.6716 | -4.6934 | -28.3143 | -31.642 | -22.3452 | -27.6934 | -17.3284 | -27.6934
77.3 | 1.6773 | -1.6504 | 0.64641 | -4.7018 | 5.6632 | -4.7018 | -28.3227 | -31.6504 | -22.3536 | -27.7018 | -17.3368 | -27.7018
77.4 | 1.6689 | -1.6588 | 0.63799 | -4.7102 | 5.6548 | -4.7102 | -28.3311 | -31.6588 | -22.362 | -27.7102 | -17.3452 | -27.7102
77.5 | 1.6605 | -1.6673 | 0.62957 | -4.7186 | 5.6464 | -4.7186 | -28.3395 | -31.6673 | -22.3704 | -27.7186 | -17.3536 | -27.7186
77.6 | 1.6521 | -1.6757 | 0.62117 | -4.727 | 5.638 | -4.727 | -28.3479 | -31.6757 | -22.3788 | -27.727 | -17.362 | -27.727
77.7 | 1.6437 | -1.684 | 0.61278 | -4.7354 | 5.6296 | -4.7354 | -28.3563 | -31.684 | -22.3872 | -27.7354 | -17.3704 | -27.7354
77.8 | 1.6353 | -1.6924 | 0.60441 | -4.7438 | 5.6212 | -4.7438 | -28.3647 | -31.6924 | -22.3956 | -27.7438 | -17.3788 | -27.7438
77.9 | 1.6269 | -1.7008 | 0.59604 | -4.7522 | 5.6128 | -4.7522 | -28.3731 | -31.7008 | -22.404 | -27.7522 | -17.3872 | -27.7522
78 | 1.6186 | -1.7092 | 0.58768 | -4.7605 | 5.6045 | -4.7605 | -28.3814 | -31.7092 | -22.4123 | -27.7605 | -17.3955 | -27.7605
78.1 | 1.6102 | -1.7175 | 0.57933 | -4.7689 | 5.5961 | -4.7689 | -28.3898 | -31.7175 | -22.4207 | -27.7689 | -17.4039 | -27.7689
78.2 | 1.6019 | -1.7258 | 0.571 | -4.7772 | 5.5878 | -4.7772 | -28.3981 | -31.7258 | -22.429 | -27.7772 | -17.4122 | -27.7772
78.3 | 1.5936 | -1.7342 | 0.56267 | -4.7855 | 5.5795 | -4.7855 | -28.4064 | -31.7342 | -22.4373 | -27.7855 | -17.4205 | -27.7855
78.4 | 1.5853 | -1.7425 | 0.55436 | -4.7939 | 5.5712 | -4.7939 | -28.4147 | -31.7425 | -22.4456 | -27.7939 | -17.4288 | -27.7939
78.5 | 1.577 | -1.7508 | 0.54606 | -4.8022 | 5.5629 | -4.8022 | -28.423 | -31.7508 | -22.4539 | -27.8022 | -17.4371 | -27.8022
78.6 | 1.5687 | -1.7591 | 0.53776 | -4.8104 | 5.5546 | -4.8104 | -28.4313 | -31.7591 | -22.4622 | -27.8104 | -17.4454 | -27.8104
78.7 | 1.5604 | -1.7674 | 0.52948 | -4.8187 | 5.5463 | -4.8187 | -28.4396 | -31.7674 | -22.4705 | -27.8187 | -17.4537 | -27.8187
78.8 | 1.5521 | -1.7756 | 0.52121 | -4.827 | 5.538 | -4.827 | -28.4479 | -31.7756 | -22.4788 | -27.827 | -17.462 | -27.827
78.9 | 1.5438 | -1.7839 | 0.51295 | -4.8353 | 5.5298 | -4.8353 | -28.4562 | -31.7839 | -22.4871 | -27.8353 | -17.4702 | -27.8353
79 | 1.5356 | -1.7921 | 0.50469 | -4.8435 | 5.5215 | -4.8435 | -28.4644 | -31.7921 | -22.4953 | -27.8435 | -17.4785 | -27.8435
79.1 | 1.5274 | -1.8004 | 0.49645 | -4.8518 | 5.5133 | -4.8518 | -28.4726 | -31.8004 | -22.5035 | -27.8518 | -17.4867 | -27.8518
79.2 | 1.5191 | -1.8086 | 0.48822 | -4.86 | 5.505 | -4.86 | -28.4809 | -31.8086 | -22.5118 | -27.86 | -17.495 | -27.86
79.3 | 1.5109 | -1.8168 | 0.48 | -4.8682 | 5.4968 | -4.8682 | -28.4891 | -31.8168 | -22.52 | -27.8682 | -17.5032 | -27.8682
79.4 | 1.5027 | -1.825 | 0.47179 | -4.8764 | 5.4886 | -4.8764 | -28.4973 | -31.825 | -22.5282 | -27.8764 | -17.5114 | -27.8764
79.5 | 1.4945 | -1.8332 | 0.46359 | -4.8846 | 5.4804 | -4.8846 | -28.5055 | -31.8332 | -22.5364 | -27.8846 | -17.5196 | -27.8846
79.6 | 1.4863 | -1.8414 | 0.4554 | -4.8928 | 5.4722 | -4.8928 | -28.5137 | -31.8414 | -22.5446 | -27.8928 | -17.5278 | -27.8928
79.7 | 1.4781 | -1.8496 | 0.44723 | -4.901 | 5.464 | -4.901 | -28.5219 | -31.8496 | -22.5528 | -27.901 | -17.536 | -27.901
79.8 | 1.47 | -1.8578 | 0.43906 | -4.9092 | 5.4559 | -4.9092 | -28.53 | -31.8578 | -22.5609 | -27.9092 | -17.5441 | -27.9092
79.9 | 1.4618 | -1.8659 | 0.4309 | -4.9173 | 5.4477 | -4.9173 | -28.5382 | -31.8659 | -22.5691 | -27.9173 | -17.5523 | -27.9173
80 | 1.4537 | -1.8741 | 0.42275 | -4.9255 | 5.4396 | -4.9255 | -28.5463 | -31.8741 | -22.5772 | -27.9255 | -17.5604 | -27.9255
80.1 | 1.4455 | -1.8822 | 0.41461 | -4.9336 | 5.4314 | -4.9336 | -28.5545 | -31.8822 | -22.5854 | -27.9336 | -17.5686 | -27.9336
80.2 | 1.4374 | -1.8903 | 0.40648 | -4.9417 | 5.4233 | -4.9417 | -28.5626 | -31.8903 | -22.5935 | -27.9417 | -17.5767 | -27.9417
80.3 | 1.4293 | -1.8985 | 0.39837 | -4.9498 | 5.4152 | -4.9498 | -28.5707 | -31.8985 | -22.6016 | -27.9498 | -17.5848 | -27.9498
80.4 | 1.4212 | -1.9066 | 0.39026 | -4.958 | 5.4071 | -4.958 | -28.5788 | -31.9066 | -22.6097 | -27.958 | -17.5929 | -27.958
80.5 | 1.4131 | -1.9147 | 0.38216 | -4.966 | 5.399 | -4.966 | -28.5869 | -31.9147 | -22.6178 | -27.966 | -17.601 | -27.966
80.6 | 1.405 | -1.9228 | 0.37407 | -4.9741 | 5.3909 | -4.9741 | -28.595 | -31.9228 | -22.6259 | -27.9741 | -17.6091 | -27.9741
80.7 | 1.3969 | -1.9308 | 0.366 | -4.9822 | 5.3828 | -4.9822 | -28.6031 | -31.9308 | -22.634 | -27.9822 | -17.6172 | -27.9822
80.8 | 1.3888 | -1.9389 | 0.35793 | -4.9903 | 5.3747 | -4.9903 | -28.6112 | -31.9389 | -22.6421 | -27.9903 | -17.6253 | -27.9903
80.9 | 1.3808 | -1.947 | 0.34987 | -4.9983 | 5.3667 | -4.9983 | -28.6192 | -31.947 | -22.6501 | -27.9983 | -17.6333 | -27.9983
81 | 1.3727 | -1.955 | 0.34182 | -5.0064 | 5.3586 | -5.0064 | -28.6273 | -31.955 | -22.6582 | -28.0064 | -17.6414 | -28.0064
81.1 | 1.3647 | -1.963 | 0.33379 | -5.0144 | 5.3506 | -5.0144 | -28.6353 | -31.963 | -22.6662 | -28.0144 | -17.6494 | -28.0144
81.2 | 1.3567 | -1.9711 | 0.32576 | -5.0225 | 5.3426 | -5.0225 | -28.6433 | -31.9711 | -22.6742 | -28.0225 | -17.6574 | -28.0225
81.3 | 1.3486 | -1.9791 | 0.31774 | -5.0305 | 5.3345 | -5.0305 | -28.6514 | -31.9791 | -22.6823 | -28.0305 | -17.6655 | -28.0305
81.4 | 1.3406 | -1.9871 | 0.30973 | -5.0385 | 5.3265 | -5.0385 | -28.6594 | -31.9871 | -22.6903 | -28.0385 | -17.6735 | -28.0385
81.5 | 1.3326 | -1.9951 | 0.30174 | -5.0465 | 5.3185 | -5.0465 | -28.6674 | -31.9951 | -22.6983 | -28.0465 | -17.6815 | -28.0465
81.6 | 1.3246 | -2.0031 | 0.29375 | -5.0545 | 5.3106 | -5.0545 | -28.6754 | -32.0031 | -22.7063 | -28.0545 | -17.6894 | -28.0545
81.7 | 1.3167 | -2.0111 | 0.28577 | -5.0624 | 5.3026 | -5.0624 | -28.6833 | -32.0111 | -22.7142 | -28.0624 | -17.6974 | -28.0624
81.8 | 1.3087 | -2.019 | 0.2778 | -5.0704 | 5.2946 | -5.0704 | -28.6913 | -32.019 | -22.7222 | -28.0704 | -17.7054 | -28.0704
81.9 | 1.3007 | -2.027 | 0.26984 | -5.0784 | 5.2866 | -5.0784 | -28.6993 | -32.027 | -22.7302 | -28.0784 | -17.7134 | -28.0784
82 | 1.2928 | -2.0349 | 0.26189 | -5.0863 | 5.2787 | -5.0863 | -28.7072 | -32.0349 | -22.7381 | -28.0863 | -17.7213 | -28.0863
82.1 | 1.2849 | -2.0429 | 0.25395 | -5.0943 | 5.2708 | -5.0943 | -28.7151 | -32.0429 | -22.746 | -28.0943 | -17.7292 | -28.0943
82.2 | 1.2769 | -2.0508 | 0.24602 | -5.1022 | 5.2628 | -5.1022 | -28.7231 | -32.0508 | -22.754 | -28.1022 | -17.7372 | -28.1022
82.3 | 1.269 | -2.0587 | 0.2381 | -5.1101 | 5.2549 | -5.1101 | -28.731 | -32.0587 | -22.7619 | -28.1101 | -17.7451 | -28.1101
82.4 | 1.2611 | -2.0666 | 0.23019 | -5.118 | 5.247 | -5.118 | -28.7389 | -32.0666 | -22.7698 | -28.118 | -17.753 | -28.118
82.5 | 1.2532 | -2.0745 | 0.22229 | -5.1259 | 5.2391 | -5.1259 | -28.7468 | -32.0745 | -22.7777 | -28.1259 | -17.7609 | -28.1259
82.6 | 1.2453 | -2.0824 | 0.2144 | -5.1338 | 5.2312 | -5.1338 | -28.7547 | -32.0824 | -22.7856 | -28.1338 | -17.7688 | -28.1338
82.7 | 1.2374 | -2.0903 | 0.20652 | -5.1417 | 5.2233 | -5.1417 | -28.7626 | -32.0903 | -22.7935 | -28.1417 | -17.7767 | -28.1417
82.8 | 1.2295 | -2.0982 | 0.19865 | -5.1496 | 5.2155 | -5.1496 | -28.7705 | -32.0982 | -22.8014 | -28.1496 | -17.7845 | -28.1496
82.9 | 1.2217 | -2.106 | 0.19078 | -5.1574 | 5.2076 | -5.1574 | -28.7783 | -32.106 | -22.8092 | -28.1574 | -17.7924 | -28.1574
83 | 1.2138 | -2.1139 | 0.18293 | -5.1653 | 5.1997 | -5.1653 | -28.7862 | -32.1139 | -22.8171 | -28.1653 | -17.8003 | -28.1653
83.1 | 1.206 | -2.1217 | 0.17508 | -5.1731 | 5.1919 | -5.1731 | -28.794 | -32.1217 | -22.8249 | -28.1731 | -17.8081 | -28.1731
83.2 | 1.1982 | -2.1296 | 0.16725 | -5.181 | 5.1841 | -5.181 | -28.8018 | -32.1296 | -22.8327 | -28.181 | -17.8159 | -28.181
83.3 | 1.1903 | -2.1374 | 0.15943 | -5.1888 | 5.1762 | -5.1888 | -28.8097 | -32.1374 | -22.8406 | -28.1888 | -17.8238 | -28.1888
83.4 | 1.1825 | -2.1452 | 0.15161 | -5.1966 | 5.1684 | -5.1966 | -28.8175 | -32.1452 | -22.8484 | -28.1966 | -17.8316 | -28.1966
83.5 | 1.1747 | -2.153 | 0.1438 | -5.2044 | 5.1606 | -5.2044 | -28.8253 | -32.153 | -22.8562 | -28.2044 | -17.8394 | -28.2044
83.6 | 1.1669 | -2.1608 | 0.13601 | -5.2122 | 5.1528 | -5.2122 | -28.8331 | -32.1608 | -22.864 | -28.2122 | -17.8472 | -28.2122
83.7 | 1.1591 | -2.1686 | 0.12822 | -5.22 | 5.145 | -5.22 | -28.8409 | -32.1686 | -22.8718 | -28.22 | -17.855 | -28.22
83.8 | 1.1513 | -2.1764 | 0.12044 | -5.2278 | 5.1372 | -5.2278 | -28.8487 | -32.1764 | -22.8796 | -28.2278 | -17.8628 | -28.2278
83.9 | 1.1436 | -2.1842 | 0.11267 | -5.2355 | 5.1295 | -5.2355 | -28.8564 | -32.1842 | -22.8873 | -28.2355 | -17.8705 | -28.2355
84 | 1.1358 | -2.1919 | 0.10491 | -5.2433 | 5.1217 | -5.2433 | -28.8642 | -32.1919 | -22.8951 | -28.2433 | -17.8783 | -28.2433
84.1 | 1.1281 | -2.1997 | 0.09716 | -5.251 | 5.114 | -5.251 | -28.8719 | -32.1997 | -22.9028 | -28.251 | -17.886 | -28.251
84.2 | 1.1203 | -2.2074 | 0.089419 | -5.2588 | 5.1062 | -5.2588 | -28.8797 | -32.2074 | -22.9106 | -28.2588 | -17.8938 | -28.2588
84.3 | 1.1126 | -2.2151 | 0.081687 | -5.2665 | 5.0985 | -5.2665 | -28.8874 | -32.2151 | -22.9183 | -28.2665 | -17.9015 | -28.2665
84.4 | 1.1049 | -2.2229 | 0.073963 | -5.2742 | 5.0908 | -5.2742 | -28.8951 | -32.2229 | -22.926 | -28.2742 | -17.9092 | -28.2742
84.5 | 1.0971 | -2.2306 | 0.066249 | -5.282 | 5.0831 | -5.282 | -28.9029 | -32.2306 | -22.9338 | -28.282 | -17.9169 | -28.282
84.6 | 1.0894 | -2.2383 | 0.058545 | -5.2897 | 5.0754 | -5.2897 | -28.9106 | -32.2383 | -22.9415 | -28.2897 | -17.9246 | -28.2897
84.7 | 1.0817 | -2.246 | 0.050849 | -5.2974 | 5.0677 | -5.2974 | -28.9183 | -32.246 | -22.9492 | -28.2974 | -17.9323 | -28.2974
84.8 | 1.0741 | -2.2537 | 0.043162 | -5.305 | 5.06 | -5.305 | -28.9259 | -32.2537 | -22.9568 | -28.305 | -17.94 | -28.305
84.9 | 1.0664 | -2.2613 | 0.035485 | -5.3127 | 5.0523 | -5.3127 | -28.9336 | -32.2613 | -22.9645 | -28.3127 | -17.9477 | -28.3127
85 | 1.0587 | -2.269 | 0.027816 | -5.3204 | 5.0446 | -5.3204 | -28.9413 | -32.269 | -22.9722 | -28.3204 | -17.9554 | -28.3204
85.1 | 1.0511 | -2.2767 | 0.020157 | -5.3281 | 5.037 | -5.3281 | -28.9489 | -32.2767 | -22.9798 | -28.3281 | -17.963 | -28.3281
85.2 | 1.0434 | -2.2843 | 0.012506 | -5.3357 | 5.0293 | -5.3357 | -28.9566 | -32.2843 | -22.9875 | -28.3357 | -17.9707 | -28.3357
85.3 | 1.0358 | -2.292 | 0.0048647 | -5.3433 | 5.0217 | -5.3433 | -28.9642 | -32.292 | -22.9951 | -28.3433 | -17.9783 | -28.3433
85.4 | 1.0281 | -2.2996 | -0.0027679 | -5.351 | 5.014 | -5.351 | -28.9719 | -32.2996 | -23.0028 | -28.351 | -17.986 | -28.351
85.5 | 1.0205 | -2.3072 | -0.010392 | -5.3586 | 5.0064 | -5.3586 | -28.9795 | -32.3072 | -23.0104 | -28.3586 | -17.9936 | -28.3586
85.6 | 1.0129 | -2.3148 | -0.018006 | -5.3662 | 4.9988 | -5.3662 | -28.9871 | -32.3148 | -23.018 | -28.3662 | -18.0012 | -28.3662
85.7 | 1.0053 | -2.3224 | -0.025612 | -5.3738 | 4.9912 | -5.3738 | -28.9947 | -32.3224 | -23.0256 | -28.3738 | -18.0088 | -28.3738
85.8 | 0.99769 | -2.33 | -0.033209 | -5.3814 | 4.9836 | -5.3814 | -29.0023 | -32.33 | -23.0332 | -28.3814 | -18.0164 | -28.3814
85.9 | 0.9901 | -2.3376 | -0.040797 | -5.389 | 4.976 | -5.389 | -29.0099 | -32.3376 | -23.0408 | -28.389 | -18.024 | -28.389
86 | 0.98252 | -2.3452 | -0.048377 | -5.3966 | 4.9684 | -5.3966 | -29.0175 | -32.3452 | -23.0484 | -28.3966 | -18.0316 | -28.3966
86.1 | 0.97495 | -2.3528 | -0.055947 | -5.4042 | 4.9609 | -5.4042 | -29.025 | -32.3528 | -23.0559 | -28.4042 | -18.0391 | -28.4042
86.2 | 0.96739 | -2.3603 | -0.063509 | -5.4117 | 4.9533 | -5.4117 | -29.0326 | -32.3603 | -23.0635 | -28.4117 | -18.0467 | -28.4117
86.3 | 0.95984 | -2.3679 | -0.071062 | -5.4193 | 4.9457 | -5.4193 | -29.0402 | -32.3679 | -23.0711 | -28.4193 | -18.0543 | -28.4193
86.4 | 0.95229 | -2.3754 | -0.078606 | -5.4268 | 4.9382 | -5.4268 | -29.0477 | -32.3754 | -23.0786 | -28.4268 | -18.0618 | -28.4268
86.5 | 0.94476 | -2.383 | -0.086141 | -5.4344 | 4.9307 | -5.4344 | -29.0552 | -32.383 | -23.0861 | -28.4344 | -18.0693 | -28.4344
86.6 | 0.93723 | -2.3905 | -0.093668 | -5.4419 | 4.9231 | -5.4419 | -29.0628 | -32.3905 | -23.0937 | -28.4419 | -18.0769 | -28.4419
86.7 | 0.92971 | -2.398 | -0.10119 | -5.4494 | 4.9156 | -5.4494 | -29.0703 | -32.398 | -23.1012 | -28.4494 | -18.0844 | -28.4494
86.8 | 0.9222 | -2.4055 | -0.1087 | -5.4569 | 4.9081 | -5.4569 | -29.0778 | -32.4055 | -23.1087 | -28.4569 | -18.0919 | -28.4569
86.9 | 0.9147 | -2.413 | -0.1162 | -5.4644 | 4.9006 | -5.4644 | -29.0853 | -32.413 | -23.1162 | -28.4644 | -18.0994 | -28.4644
87 | 0.90721 | -2.4205 | -0.12369 | -5.4719 | 4.8931 | -5.4719 | -29.0928 | -32.4205 | -23.1237 | -28.4719 | -18.1069 | -28.4719
87.1 | 0.89973 | -2.428 | -0.13117 | -5.4794 | 4.8856 | -5.4794 | -29.1003 | -32.428 | -23.1312 | -28.4794 | -18.1144 | -28.4794
87.2 | 0.89225 | -2.4355 | -0.13865 | -5.4869 | 4.8782 | -5.4869 | -29.1077 | -32.4355 | -23.1386 | -28.4869 | -18.1218 | -28.4869
87.3 | 0.88479 | -2.4429 | -0.14611 | -5.4943 | 4.8707 | -5.4943 | -29.1152 | -32.4429 | -23.1461 | -28.4943 | -18.1293 | -28.4943
87.4 | 0.87733 | -2.4504 | -0.15357 | -5.5018 | 4.8632 | -5.5018 | -29.1227 | -32.4504 | -23.1536 | -28.5018 | -18.1368 | -28.5018
87.5 | 0.86988 | -2.4579 | -0.16102 | -5.5092 | 4.8558 | -5.5092 | -29.1301 | -32.4579 | -23.161 | -28.5092 | -18.1442 | -28.5092
87.6 | 0.86244 | -2.4653 | -0.16846 | -5.5167 | 4.8483 | -5.5167 | -29.1376 | -32.4653 | -23.1685 | -28.5167 | -18.1517 | -28.5167
87.7 | 0.85501 | -2.4727 | -0.17589 | -5.5241 | 4.8409 | -5.5241 | -29.145 | -32.4727 | -23.1759 | -28.5241 | -18.1591 | -28.5241
87.8 | 0.84758 | -2.4801 | -0.18332 | -5.5315 | 4.8335 | -5.5315 | -29.1524 | -32.4801 | -23.1833 | -28.5315 | -18.1665 | -28.5315
87.9 | 0.84017 | -2.4876 | -0.19073 | -5.5389 | 4.8261 | -5.5389 | -29.1598 | -32.4876 | -23.1907 | -28.5389 | -18.1739 | -28.5389
88 | 0.83276 | -2.495 | -0.19814 | -5.5463 | 4.8187 | -5.5463 | -29.1672 | -32.495 | -23.1981 | -28.5463 | -18.1813 | -28.5463
88.1 | 0.82536 | -2.5024 | -0.20554 | -5.5537 | 4.8113 | -5.5537 | -29.1746 | -32.5024 | -23.2055 | -28.5537 | -18.1887 | -28.5537
88.2 | 0.81797 | -2.5098 | -0.21293 | -5.5611 | 4.8039 | -5.5611 | -29.182 | -32.5098 | -23.2129 | -28.5611 | -18.1961 | -28.5611
88.3 | 0.81059 | -2.5171 | -0.22031 | -5.5685 | 4.7965 | -5.5685 | -29.1894 | -32.5171 | -23.2203 | -28.5685 | -18.2035 | -28.5685
88.4 | 0.80322 | -2.5245 | -0.22768 | -5.5759 | 4.7891 | -5.5759 | -29.1968 | -32.5245 | -23.2277 | -28.5759 | -18.2109 | -28.5759
88.5 | 0.79585 | -2.5319 | -0.23505 | -5.5833 | 4.7818 | -5.5833 | -29.2041 | -32.5319 | -23.235 | -28.5833 | -18.2182 | -28.5833
88.6 | 0.78849 | -2.5392 | -0.24241 | -5.5906 | 4.7744 | -5.5906 | -29.2115 | -32.5392 | -23.2424 | -28.5906 | -18.2256 | -28.5906
88.7 | 0.78115 | -2.5466 | -0.24975 | -5.598 | 4.7671 | -5.598 | -29.2189 | -32.5466 | -23.2498 | -28.598 | -18.2329 | -28.598
88.8 | 0.77381 | -2.5539 | -0.25709 | -5.6053 | 4.7597 | -5.6053 | -29.2262 | -32.5539 | -23.2571 | -28.6053 | -18.2403 | -28.6053
88.9 | 0.76647 | -2.5613 | -0.26443 | -5.6126 | 4.7524 | -5.6126 | -29.2335 | -32.5613 | -23.2644 | -28.6126 | -18.2476 | -28.6126
89 | 0.75915 | -2.5686 | -0.27175 | -5.62 | 4.7451 | -5.62 | -29.2409 | -32.5686 | -23.2717 | -28.62 | -18.2549 | -28.62
89.1 | 0.75183 | -2.5759 | -0.27907 | -5.6273 | 4.7377 | -5.6273 | -29.2482 | -32.5759 | -23.2791 | -28.6273 | -18.2623 | -28.6273
89.2 | 0.74453 | -2.5832 | -0.28637 | -5.6346 | 4.7304 | -5.6346 | -29.2555 | -32.5832 | -23.2864 | -28.6346 | -18.2696 | -28.6346
89.3 | 0.73723 | -2.5905 | -0.29367 | -5.6419 | 4.7231 | -5.6419 | -29.2628 | -32.5905 | -23.2937 | -28.6419 | -18.2769 | -28.6419
89.4 | 0.72994 | -2.5978 | -0.30096 | -5.6492 | 4.7158 | -5.6492 | -29.2701 | -32.5978 | -23.301 | -28.6492 | -18.2842 | -28.6492
89.5 | 0.72265 | -2.6051 | -0.30825 | -5.6565 | 4.7086 | -5.6565 | -29.2773 | -32.6051 | -23.3082 | -28.6565 | -18.2914 | -28.6565
89.6 | 0.71538 | -2.6124 | -0.31552 | -5.6637 | 4.7013 | -5.6637 | -29.2846 | -32.6124 | -23.3155 | -28.6637 | -18.2987 | -28.6637
89.7 | 0.70811 | -2.6196 | -0.32279 | -5.671 | 4.694 | -5.671 | -29.2919 | -32.6196 | -23.3228 | -28.671 | -18.306 | -28.671
89.8 | 0.70085 | -2.6269 | -0.33004 | -5.6783 | 4.6868 | -5.6783 | -29.2991 | -32.6269 | -23.33 | -28.6783 | -18.3132 | -28.6783
89.9 | 0.6936 | -2.6341 | -0.3373 | -5.6855 | 4.6795 | -5.6855 | -29.3064 | -32.6341 | -23.3373 | -28.6855 | -18.3205 | -28.6855
90 | 0.68636 | -2.6414 | -0.34454 | -5.6927 | 4.6723 | -5.6927 | -29.3136 | -32.6414 | -23.3445 | -28.6927 | -18.3277 | -28.6927