## S1_Radar C_inband (1GHz) (-28)
Angle α | 3.624
Frequency [GHz] | 145 | inband |  |  |  | Specific attenuation due to atmospheric gases (ITU-R P.676-11 figure 5) [dB/km] |  |  | 1
Max Emission V-Radar eirp (peak)[dBm] | 7 |  |  |  |  | Long Term interference criterion (mean power); Interference threshold at receiver input within IF bandwidth [dBm] |  |  | -90
Max Emission V-Radar eirp (mean)[dBm] | 2 |  |  |  |  | Peak power objective; Interference threshold at receiver input within IF bandwidth [dBm] |  |  | -65
Bandwidth interfer TX signal [MHz] | 1000
Max PSD Emission eirp [dBm/MHz] | -28
Max Gain V-Radar (β=0) [dBi] | 23
D | H | (H-0,7)/(302-D) | (25-H)/302 | β | β (rounded) | δ missalaignment | δ missalaignment (rounded) | interferference distance in m | Freespace [dB] | Attenuation based on reflection | Path attenuation | FS Antenna gain [dB] | Elevation pattern [dB relative to main beam] | Mean radiated power Typ C into direction FS-RX, β elevation V-Radar eirp | peak radiated power Typ C into direction FS-RX, β elevation V-Radar eirp | Received mean power @ FS-RX | Received peak power @ FS-RX | Margin for the Long term interference | Margin for Peak Power
1 | 12.8299 | 0.040299 | 0.040299 | 2.3077 | 2.3 | -1.324 | 1.3 | 603.4894 | 131.2908 | 8 | 139.2908 | 33.6477 | -0.48 | 1.52 | 6.52 | -104.1231 | -99.1231 | 14.1231 | 34.1231
2 | 12.8096 | 0.040365 | 0.040365 | 2.3115 | 2.3 | -1.324 | 1.3 | 602.4902 | 131.2764 | 8 | 139.2764 | 33.6477 | -0.48 | 1.52 | 6.52 | -104.1087 | -99.1087 | 14.1087 | 34.1087
3 | 12.7894 | 0.040433 | 0.040433 | 2.3154 | 2.3 | -1.324 | 1.3 | 601.4911 | 131.2619 | 8 | 139.2619 | 33.6477 | -0.48 | 1.52 | 6.52 | -104.0942 | -99.0942 | 14.0942 | 34.0942
4 | 12.769 | 0.0405 | 0.0405 | 2.3192 | 2.3 | -1.324 | 1.3 | 600.4919 | 131.2475 | 8 | 139.2475 | 33.6477 | -0.48 | 1.52 | 6.52 | -104.0798 | -99.0798 | 14.0798 | 34.0798
5 | 12.7486 | 0.040568 | 0.040568 | 2.3231 | 2.3 | -1.324 | 1.3 | 599.4927 | 131.233 | 8 | 139.233 | 33.6477 | -0.48 | 1.52 | 6.52 | -104.0653 | -99.0653 | 14.0653 | 34.0653
6 | 12.7281 | 0.040635 | 0.040635 | 2.327 | 2.3 | -1.324 | 1.3 | 598.4935 | 131.2185 | 8 | 139.2185 | 33.6477 | -0.48 | 1.52 | 6.52 | -104.0509 | -99.0509 | 14.0509 | 34.0509
7 | 12.7075 | 0.040704 | 0.040704 | 2.3309 | 2.3 | -1.324 | 1.3 | 597.4943 | 131.204 | 8 | 139.204 | 33.6477 | -0.48 | 1.52 | 6.52 | -104.0363 | -99.0363 | 14.0363 | 34.0363
8 | 12.6869 | 0.040772 | 0.040772 | 2.3348 | 2.3 | -1.324 | 1.3 | 596.4952 | 131.1895 | 8 | 139.1895 | 33.6477 | -0.48 | 1.52 | 6.52 | -104.0218 | -99.0218 | 14.0218 | 34.0218
9 | 12.6662 | 0.04084 | 0.04084 | 2.3387 | 2.3 | -1.324 | 1.3 | 595.496 | 131.1749 | 8 | 139.1749 | 33.6477 | -0.48 | 1.52 | 6.52 | -104.0072 | -99.0072 | 14.0072 | 34.0072
10 | 12.6455 | 0.040909 | 0.040909 | 2.3426 | 2.3 | -1.324 | 1.3 | 594.4968 | 131.1604 | 8 | 139.1604 | 33.6477 | -0.48 | 1.52 | 6.52 | -103.9927 | -98.9927 | 13.9927 | 33.9927
11 | 12.6246 | 0.040978 | 0.040978 | 2.3466 | 2.3 | -1.324 | 1.3 | 593.4977 | 131.1457 | 8 | 139.1457 | 33.6477 | -0.48 | 1.52 | 6.52 | -103.978 | -98.978 | 13.978 | 33.978
12 | 12.6037 | 0.041047 | 0.041047 | 2.3505 | 2.4 | -1.224 | 1.2 | 592.4985 | 131.1311 | 8 | 139.1311 | 36.588 | -0.52463 | 1.4754 | 6.4754 | -101.0677 | -96.0677 | 11.0677 | 31.0677
13 | 12.5827 | 0.041117 | 0.041117 | 2.3545 | 2.4 | -1.224 | 1.2 | 591.4994 | 131.1164 | 8 | 139.1164 | 36.588 | -0.52463 | 1.4754 | 6.4754 | -101.0531 | -96.0531 | 11.0531 | 31.0531
14 | 12.5617 | 0.041186 | 0.041186 | 2.3585 | 2.4 | -1.224 | 1.2 | 590.5002 | 131.1018 | 8 | 139.1018 | 36.588 | -0.52463 | 1.4754 | 6.4754 | -101.0384 | -96.0384 | 11.0384 | 31.0384
15 | 12.5406 | 0.041256 | 0.041256 | 2.3625 | 2.4 | -1.224 | 1.2 | 589.5011 | 131.0871 | 8 | 139.0871 | 36.588 | -0.52463 | 1.4754 | 6.4754 | -101.0237 | -96.0237 | 11.0237 | 31.0237
16 | 12.5194 | 0.041327 | 0.041327 | 2.3665 | 2.4 | -1.224 | 1.2 | 588.5019 | 131.0723 | 8 | 139.0723 | 36.588 | -0.52463 | 1.4754 | 6.4754 | -101.009 | -96.009 | 11.009 | 31.009
17 | 12.4981 | 0.041397 | 0.041397 | 2.3705 | 2.4 | -1.224 | 1.2 | 587.5028 | 131.0576 | 8 | 139.0576 | 36.588 | -0.52463 | 1.4754 | 6.4754 | -100.9942 | -95.9942 | 10.9942 | 30.9942
18 | 12.4768 | 0.041468 | 0.041468 | 2.3746 | 2.4 | -1.224 | 1.2 | 586.5036 | 131.0428 | 8 | 139.0428 | 36.588 | -0.52463 | 1.4754 | 6.4754 | -100.9794 | -95.9794 | 10.9794 | 30.9794
19 | 12.4554 | 0.041538 | 0.041538 | 2.3786 | 2.4 | -1.224 | 1.2 | 585.5045 | 131.028 | 8 | 139.028 | 36.588 | -0.52463 | 1.4754 | 6.4754 | -100.9646 | -95.9646 | 10.9646 | 30.9646
20 | 12.4339 | 0.04161 | 0.04161 | 2.3827 | 2.4 | -1.224 | 1.2 | 584.5053 | 131.0131 | 8 | 139.0131 | 36.588 | -0.52463 | 1.4754 | 6.4754 | -100.9498 | -95.9498 | 10.9498 | 30.9498
21 | 12.4123 | 0.041681 | 0.041681 | 2.3868 | 2.4 | -1.224 | 1.2 | 583.5062 | 130.9983 | 8 | 138.9983 | 36.588 | -0.52463 | 1.4754 | 6.4754 | -100.9349 | -95.9349 | 10.9349 | 30.9349
22 | 12.3907 | 0.041753 | 0.041753 | 2.3909 | 2.4 | -1.224 | 1.2 | 582.5071 | 130.9834 | 8 | 138.9834 | 36.588 | -0.52463 | 1.4754 | 6.4754 | -100.92 | -95.92 | 10.92 | 30.92
23 | 12.369 | 0.041824 | 0.041824 | 2.395 | 2.4 | -1.224 | 1.2 | 581.5079 | 130.9685 | 8 | 138.9685 | 36.588 | -0.52463 | 1.4754 | 6.4754 | -100.9051 | -95.9051 | 10.9051 | 30.9051
24 | 12.3472 | 0.041897 | 0.041897 | 2.3991 | 2.4 | -1.224 | 1.2 | 580.5088 | 130.9535 | 8 | 138.9535 | 36.588 | -0.52463 | 1.4754 | 6.4754 | -100.8902 | -95.8902 | 10.8902 | 30.8902
25 | 12.3254 | 0.041969 | 0.041969 | 2.4032 | 2.4 | -1.224 | 1.2 | 579.5097 | 130.9386 | 8 | 138.9386 | 36.588 | -0.52463 | 1.4754 | 6.4754 | -100.8752 | -95.8752 | 10.8752 | 30.8752
26 | 12.3035 | 0.042042 | 0.042042 | 2.4074 | 2.4 | -1.224 | 1.2 | 578.5106 | 130.9236 | 8 | 138.9236 | 36.588 | -0.52463 | 1.4754 | 6.4754 | -100.8602 | -95.8602 | 10.8602 | 30.8602
27 | 12.2815 | 0.042114 | 0.042114 | 2.4116 | 2.4 | -1.224 | 1.2 | 577.5115 | 130.9086 | 8 | 138.9086 | 36.588 | -0.52463 | 1.4754 | 6.4754 | -100.8452 | -95.8452 | 10.8452 | 30.8452
28 | 12.2594 | 0.042187 | 0.042188 | 2.4157 | 2.4 | -1.224 | 1.2 | 576.5124 | 130.8935 | 8 | 138.8935 | 36.588 | -0.52463 | 1.4754 | 6.4754 | -100.8302 | -95.8302 | 10.8302 | 30.8302
29 | 12.2372 | 0.042261 | 0.042261 | 2.4199 | 2.4 | -1.224 | 1.2 | 575.5132 | 130.8785 | 8 | 138.8785 | 36.588 | -0.52463 | 1.4754 | 6.4754 | -100.8151 | -95.8151 | 10.8151 | 30.8151
30 | 12.215 | 0.042334 | 0.042334 | 2.4241 | 2.4 | -1.224 | 1.2 | 574.5141 | 130.8634 | 8 | 138.8634 | 36.588 | -0.52463 | 1.4754 | 6.4754 | -100.8 | -95.8 | 10.8 | 30.8
31 | 12.1927 | 0.042408 | 0.042408 | 2.4284 | 2.4 | -1.224 | 1.2 | 573.515 | 130.8483 | 8 | 138.8483 | 36.588 | -0.52463 | 1.4754 | 6.4754 | -100.7849 | -95.7849 | 10.7849 | 30.7849
32 | 12.1703 | 0.042483 | 0.042483 | 2.4326 | 2.4 | -1.224 | 1.2 | 572.5159 | 130.8331 | 8 | 138.8331 | 36.588 | -0.52463 | 1.4754 | 6.4754 | -100.7697 | -95.7697 | 10.7697 | 30.7697
33 | 12.1478 | 0.042557 | 0.042557 | 2.4369 | 2.4 | -1.224 | 1.2 | 571.5168 | 130.8179 | 8 | 138.8179 | 36.588 | -0.52463 | 1.4754 | 6.4754 | -100.7546 | -95.7546 | 10.7546 | 30.7546
34 | 12.1253 | 0.042632 | 0.042632 | 2.4411 | 2.4 | -1.224 | 1.2 | 570.5177 | 130.8027 | 8 | 138.8027 | 36.588 | -0.52463 | 1.4754 | 6.4754 | -100.7394 | -95.7394 | 10.7394 | 30.7394
35 | 12.1026 | 0.042707 | 0.042707 | 2.4454 | 2.4 | -1.224 | 1.2 | 569.5186 | 130.7875 | 8 | 138.7875 | 36.588 | -0.52463 | 1.4754 | 6.4754 | -100.7242 | -95.7242 | 10.7242 | 30.7242
36 | 12.0799 | 0.042782 | 0.042782 | 2.4497 | 2.4 | -1.224 | 1.2 | 568.5196 | 130.7723 | 8 | 138.7723 | 36.588 | -0.52463 | 1.4754 | 6.4754 | -100.7089 | -95.7089 | 10.7089 | 30.7089
37 | 12.0571 | 0.042857 | 0.042857 | 2.454 | 2.5 | -1.124 | 1.1 | 567.5205 | 130.757 | 8 | 138.757 | 36.588 | -0.61983 | 1.3802 | 6.3802 | -100.7888 | -95.7888 | 10.7888 | 30.7888
38 | 12.0343 | 0.042933 | 0.042933 | 2.4584 | 2.5 | -1.124 | 1.1 | 566.5214 | 130.7417 | 8 | 138.7417 | 36.588 | -0.61983 | 1.3802 | 6.3802 | -100.7735 | -95.7735 | 10.7735 | 30.7735
39 | 12.0113 | 0.043009 | 0.043009 | 2.4627 | 2.5 | -1.124 | 1.1 | 565.5223 | 130.7264 | 8 | 138.7264 | 36.588 | -0.61983 | 1.3802 | 6.3802 | -100.7582 | -95.7582 | 10.7582 | 30.7582
40 | 11.9883 | 0.043085 | 0.043085 | 2.4671 | 2.5 | -1.124 | 1.1 | 564.5232 | 130.711 | 8 | 138.711 | 36.588 | -0.61983 | 1.3802 | 6.3802 | -100.7428 | -95.7428 | 10.7428 | 30.7428
41 | 11.9652 | 0.043162 | 0.043162 | 2.4714 | 2.5 | -1.124 | 1.1 | 563.5242 | 130.6956 | 8 | 138.6956 | 36.588 | -0.61983 | 1.3802 | 6.3802 | -100.7275 | -95.7275 | 10.7275 | 30.7275
42 | 11.942 | 0.043238 | 0.043238 | 2.4758 | 2.5 | -1.124 | 1.1 | 562.5251 | 130.6802 | 8 | 138.6802 | 36.588 | -0.61983 | 1.3802 | 6.3802 | -100.712 | -95.712 | 10.712 | 30.712
43 | 11.9187 | 0.043316 | 0.043316 | 2.4802 | 2.5 | -1.124 | 1.1 | 561.526 | 130.6648 | 8 | 138.6648 | 36.588 | -0.61983 | 1.3802 | 6.3802 | -100.6966 | -95.6966 | 10.6966 | 30.6966
44 | 11.8954 | 0.043393 | 0.043393 | 2.4847 | 2.5 | -1.124 | 1.1 | 560.527 | 130.6493 | 8 | 138.6493 | 36.588 | -0.61983 | 1.3802 | 6.3802 | -100.6811 | -95.6811 | 10.6811 | 30.6811
45 | 11.8719 | 0.04347 | 0.04347 | 2.4891 | 2.5 | -1.124 | 1.1 | 559.5279 | 130.6338 | 8 | 138.6338 | 36.588 | -0.61983 | 1.3802 | 6.3802 | -100.6656 | -95.6656 | 10.6656 | 30.6656
46 | 11.8484 | 0.043548 | 0.043548 | 2.4936 | 2.5 | -1.124 | 1.1 | 558.5289 | 130.6183 | 8 | 138.6183 | 36.588 | -0.61983 | 1.3802 | 6.3802 | -100.6501 | -95.6501 | 10.6501 | 30.6501
47 | 11.8248 | 0.043627 | 0.043627 | 2.498 | 2.5 | -1.124 | 1.1 | 557.5298 | 130.6027 | 8 | 138.6027 | 36.588 | -0.61983 | 1.3802 | 6.3802 | -100.6346 | -95.6346 | 10.6346 | 30.6346
48 | 11.8011 | 0.043705 | 0.043705 | 2.5025 | 2.5 | -1.124 | 1.1 | 556.5308 | 130.5871 | 8 | 138.5871 | 36.588 | -0.61983 | 1.3802 | 6.3802 | -100.619 | -95.619 | 10.619 | 30.619
49 | 11.7773 | 0.043784 | 0.043784 | 2.507 | 2.5 | -1.124 | 1.1 | 555.5317 | 130.5715 | 8 | 138.5715 | 36.588 | -0.61983 | 1.3802 | 6.3802 | -100.6034 | -95.6034 | 10.6034 | 30.6034
50 | 11.7534 | 0.043863 | 0.043863 | 2.5115 | 2.5 | -1.124 | 1.1 | 554.5327 | 130.5559 | 8 | 138.5559 | 36.588 | -0.61983 | 1.3802 | 6.3802 | -100.5877 | -95.5877 | 10.5877 | 30.5877
51 | 11.7295 | 0.043942 | 0.043942 | 2.5161 | 2.5 | -1.124 | 1.1 | 553.5336 | 130.5402 | 8 | 138.5402 | 36.588 | -0.61983 | 1.3802 | 6.3802 | -100.5721 | -95.5721 | 10.5721 | 30.5721
52 | 11.7054 | 0.044022 | 0.044022 | 2.5206 | 2.5 | -1.124 | 1.1 | 552.5346 | 130.5245 | 8 | 138.5245 | 36.588 | -0.61983 | 1.3802 | 6.3802 | -100.5564 | -95.5564 | 10.5564 | 30.5564
53 | 11.6813 | 0.044102 | 0.044102 | 2.5252 | 2.5 | -1.124 | 1.1 | 551.5356 | 130.5088 | 8 | 138.5088 | 36.588 | -0.61983 | 1.3802 | 6.3802 | -100.5407 | -95.5407 | 10.5407 | 30.5407
54 | 11.6571 | 0.044182 | 0.044182 | 2.5298 | 2.5 | -1.124 | 1.1 | 550.5365 | 130.4931 | 8 | 138.4931 | 36.588 | -0.61983 | 1.3802 | 6.3802 | -100.5249 | -95.5249 | 10.5249 | 30.5249
55 | 11.6328 | 0.044262 | 0.044262 | 2.5344 | 2.5 | -1.124 | 1.1 | 549.5375 | 130.4773 | 8 | 138.4773 | 36.588 | -0.61983 | 1.3802 | 6.3802 | -100.5091 | -95.5091 | 10.5091 | 30.5091
56 | 11.6084 | 0.044343 | 0.044343 | 2.539 | 2.5 | -1.124 | 1.1 | 548.5385 | 130.4615 | 8 | 138.4615 | 36.588 | -0.61983 | 1.3802 | 6.3802 | -100.4933 | -95.4933 | 10.4933 | 30.4933
57 | 11.5839 | 0.044424 | 0.044424 | 2.5436 | 2.5 | -1.124 | 1.1 | 547.5395 | 130.4457 | 8 | 138.4457 | 36.588 | -0.61983 | 1.3802 | 6.3802 | -100.4775 | -95.4775 | 10.4775 | 30.4775
58 | 11.5593 | 0.044505 | 0.044505 | 2.5483 | 2.5 | -1.124 | 1.1 | 546.5405 | 130.4298 | 8 | 138.4298 | 36.588 | -0.61983 | 1.3802 | 6.3802 | -100.4616 | -95.4616 | 10.4616 | 30.4616
59 | 11.5347 | 0.044587 | 0.044587 | 2.553 | 2.6 | -1.024 | 1 | 545.5415 | 130.4139 | 8 | 138.4139 | 37.8744 | -0.67041 | 1.3296 | 6.3296 | -99.21 | -94.21 | 9.21 | 29.21
60 | 11.5099 | 0.044669 | 0.044669 | 2.5577 | 2.6 | -1.024 | 1 | 544.5425 | 130.398 | 8 | 138.398 | 37.8744 | -0.67041 | 1.3296 | 6.3296 | -99.194 | -94.194 | 9.194 | 29.194
61 | 11.4851 | 0.044751 | 0.044751 | 2.5624 | 2.6 | -1.024 | 1 | 543.5435 | 130.382 | 8 | 138.382 | 37.8744 | -0.67041 | 1.3296 | 6.3296 | -99.1781 | -94.1781 | 9.1781 | 29.1781
62 | 11.4601 | 0.044834 | 0.044834 | 2.5671 | 2.6 | -1.024 | 1 | 542.5445 | 130.3661 | 8 | 138.3661 | 37.8744 | -0.67041 | 1.3296 | 6.3296 | -99.1621 | -94.1621 | 9.1621 | 29.1621
63 | 11.4351 | 0.044917 | 0.044917 | 2.5718 | 2.6 | -1.024 | 1 | 541.5455 | 130.3501 | 8 | 138.3501 | 37.8744 | -0.67041 | 1.3296 | 6.3296 | -99.1461 | -94.1461 | 9.1461 | 29.1461
64 | 11.41 | 0.045 | 0.045 | 2.5766 | 2.6 | -1.024 | 1 | 540.5465 | 130.334 | 8 | 138.334 | 37.8744 | -0.67041 | 1.3296 | 6.3296 | -99.1301 | -94.1301 | 9.1301 | 29.1301
65 | 11.3848 | 0.045083 | 0.045083 | 2.5813 | 2.6 | -1.024 | 1 | 539.5475 | 130.318 | 8 | 138.318 | 37.8744 | -0.67041 | 1.3296 | 6.3296 | -99.114 | -94.114 | 9.114 | 29.114
66 | 11.3595 | 0.045167 | 0.045167 | 2.5861 | 2.6 | -1.024 | 1 | 538.5485 | 130.3019 | 8 | 138.3019 | 37.8744 | -0.67041 | 1.3296 | 6.3296 | -99.0979 | -94.0979 | 9.0979 | 29.0979
67 | 11.3341 | 0.045251 | 0.045251 | 2.5909 | 2.6 | -1.024 | 1 | 537.5495 | 130.2857 | 8 | 138.2857 | 37.8744 | -0.67041 | 1.3296 | 6.3296 | -99.0818 | -94.0818 | 9.0818 | 29.0818
68 | 11.3086 | 0.045336 | 0.045336 | 2.5958 | 2.6 | -1.024 | 1 | 536.5505 | 130.2696 | 8 | 138.2696 | 37.8744 | -0.67041 | 1.3296 | 6.3296 | -99.0656 | -94.0656 | 9.0656 | 29.0656
69 | 11.283 | 0.045421 | 0.045421 | 2.6006 | 2.6 | -1.024 | 1 | 535.5516 | 130.2534 | 8 | 138.2534 | 37.8744 | -0.67041 | 1.3296 | 6.3296 | -99.0494 | -94.0494 | 9.0494 | 29.0494
70 | 11.2573 | 0.045506 | 0.045506 | 2.6055 | 2.6 | -1.024 | 1 | 534.5526 | 130.2372 | 8 | 138.2372 | 37.8744 | -0.67041 | 1.3296 | 6.3296 | -99.0332 | -94.0332 | 9.0332 | 29.0332
71 | 11.2315 | 0.045591 | 0.045591 | 2.6104 | 2.6 | -1.024 | 1 | 533.5536 | 130.2209 | 8 | 138.2209 | 37.8744 | -0.67041 | 1.3296 | 6.3296 | -99.017 | -94.017 | 9.017 | 29.017
72 | 11.2056 | 0.045677 | 0.045677 | 2.6153 | 2.6 | -1.024 | 1 | 532.5547 | 130.2046 | 8 | 138.2046 | 37.8744 | -0.67041 | 1.3296 | 6.3296 | -99.0007 | -94.0007 | 9.0007 | 29.0007
73 | 11.1797 | 0.045763 | 0.045763 | 2.6202 | 2.6 | -1.024 | 1 | 531.5557 | 130.1883 | 8 | 138.1883 | 37.8744 | -0.67041 | 1.3296 | 6.3296 | -98.9844 | -93.9844 | 8.9844 | 28.9844
74 | 11.1536 | 0.045849 | 0.045849 | 2.6251 | 2.6 | -1.024 | 1 | 530.5568 | 130.172 | 8 | 138.172 | 37.8744 | -0.67041 | 1.3296 | 6.3296 | -98.968 | -93.968 | 8.968 | 28.968
75 | 11.1274 | 0.045936 | 0.045936 | 2.6301 | 2.6 | -1.024 | 1 | 529.5578 | 130.1556 | 8 | 138.1556 | 37.8744 | -0.67041 | 1.3296 | 6.3296 | -98.9517 | -93.9517 | 8.9517 | 28.9517
76 | 11.1011 | 0.046023 | 0.046023 | 2.635 | 2.6 | -1.024 | 1 | 528.5589 | 130.1392 | 8 | 138.1392 | 37.8744 | -0.67041 | 1.3296 | 6.3296 | -98.9353 | -93.9353 | 8.9353 | 28.9353
77 | 11.0748 | 0.04611 | 0.04611 | 2.64 | 2.6 | -1.024 | 1 | 527.5599 | 130.1228 | 8 | 138.1228 | 37.8744 | -0.67041 | 1.3296 | 6.3296 | -98.9188 | -93.9188 | 8.9188 | 28.9188
78 | 11.0483 | 0.046198 | 0.046198 | 2.6451 | 2.6 | -1.024 | 1 | 526.561 | 130.1063 | 8 | 138.1063 | 37.8744 | -0.67041 | 1.3296 | 6.3296 | -98.9024 | -93.9024 | 8.9024 | 28.9024
79 | 11.0217 | 0.046286 | 0.046286 | 2.6501 | 2.7 | -0.924 | 0.9 | 525.5621 | 130.0898 | 8 | 138.0898 | 39.0382 | -0.72298 | 1.277 | 6.277 | -97.7746 | -92.7746 | 7.7746 | 27.7746
80 | 10.995 | 0.046374 | 0.046374 | 2.6551 | 2.7 | -0.924 | 0.9 | 524.5631 | 130.0733 | 8 | 138.0733 | 39.0382 | -0.72298 | 1.277 | 6.277 | -97.758 | -92.758 | 7.758 | 27.758
81 | 10.9683 | 0.046463 | 0.046463 | 2.6602 | 2.7 | -0.924 | 0.9 | 523.5642 | 130.0568 | 8 | 138.0568 | 39.0382 | -0.72298 | 1.277 | 6.277 | -97.7415 | -92.7415 | 7.7415 | 27.7415
82 | 10.9414 | 0.046552 | 0.046552 | 2.6653 | 2.7 | -0.924 | 0.9 | 522.5653 | 130.0402 | 8 | 138.0402 | 39.0382 | -0.72298 | 1.277 | 6.277 | -97.7249 | -92.7249 | 7.7249 | 27.7249
83 | 10.9144 | 0.046641 | 0.046641 | 2.6704 | 2.7 | -0.924 | 0.9 | 521.5664 | 130.0236 | 8 | 138.0236 | 39.0382 | -0.72298 | 1.277 | 6.277 | -97.7083 | -92.7083 | 7.7083 | 27.7083
84 | 10.8873 | 0.046731 | 0.046731 | 2.6755 | 2.7 | -0.924 | 0.9 | 520.5675 | 130.0069 | 8 | 138.0069 | 39.0382 | -0.72298 | 1.277 | 6.277 | -97.6916 | -92.6916 | 7.6916 | 27.6916
85 | 10.8601 | 0.046821 | 0.046821 | 2.6807 | 2.7 | -0.924 | 0.9 | 519.5686 | 129.9902 | 8 | 137.9902 | 39.0382 | -0.72298 | 1.277 | 6.277 | -97.6749 | -92.6749 | 7.6749 | 27.6749
86 | 10.8328 | 0.046911 | 0.046911 | 2.6858 | 2.7 | -0.924 | 0.9 | 518.5697 | 129.9735 | 8 | 137.9735 | 39.0382 | -0.72298 | 1.277 | 6.277 | -97.6582 | -92.6582 | 7.6582 | 27.6582
87 | 10.8054 | 0.047002 | 0.047002 | 2.691 | 2.7 | -0.924 | 0.9 | 517.5708 | 129.9568 | 8 | 137.9568 | 39.0382 | -0.72298 | 1.277 | 6.277 | -97.6415 | -92.6415 | 7.6415 | 27.6415
88 | 10.7779 | 0.047093 | 0.047093 | 2.6962 | 2.7 | -0.924 | 0.9 | 516.5719 | 129.94 | 8 | 137.94 | 39.0382 | -0.72298 | 1.277 | 6.277 | -97.6247 | -92.6247 | 7.6247 | 27.6247
89 | 10.7503 | 0.047184 | 0.047184 | 2.7015 | 2.7 | -0.924 | 0.9 | 515.573 | 129.9232 | 8 | 137.9232 | 39.0382 | -0.72298 | 1.277 | 6.277 | -97.6079 | -92.6079 | 7.6079 | 27.6079
90 | 10.7226 | 0.047276 | 0.047276 | 2.7067 | 2.7 | -0.924 | 0.9 | 514.5741 | 129.9063 | 8 | 137.9063 | 39.0382 | -0.72298 | 1.277 | 6.277 | -97.591 | -92.591 | 7.591 | 27.591
91 | 10.6947 | 0.047368 | 0.047368 | 2.712 | 2.7 | -0.924 | 0.9 | 513.5752 | 129.8894 | 8 | 137.8894 | 39.0382 | -0.72298 | 1.277 | 6.277 | -97.5742 | -92.5742 | 7.5742 | 27.5742
92 | 10.6668 | 0.047461 | 0.047461 | 2.7173 | 2.7 | -0.924 | 0.9 | 512.5763 | 129.8725 | 8 | 137.8725 | 39.0382 | -0.72298 | 1.277 | 6.277 | -97.5573 | -92.5573 | 7.5573 | 27.5573
93 | 10.6387 | 0.047554 | 0.047554 | 2.7226 | 2.7 | -0.924 | 0.9 | 511.5775 | 129.8556 | 8 | 137.8556 | 39.0382 | -0.72298 | 1.277 | 6.277 | -97.5403 | -92.5403 | 7.5403 | 27.5403
94 | 10.6106 | 0.047647 | 0.047647 | 2.7279 | 2.7 | -0.924 | 0.9 | 510.5786 | 129.8386 | 8 | 137.8386 | 39.0382 | -0.72298 | 1.277 | 6.277 | -97.5233 | -92.5233 | 7.5233 | 27.5233
95 | 10.5823 | 0.047741 | 0.047741 | 2.7333 | 2.7 | -0.924 | 0.9 | 509.5797 | 129.8216 | 8 | 137.8216 | 39.0382 | -0.72298 | 1.277 | 6.277 | -97.5063 | -92.5063 | 7.5063 | 27.5063
96 | 10.5539 | 0.047835 | 0.047835 | 2.7386 | 2.7 | -0.924 | 0.9 | 508.5809 | 129.8046 | 8 | 137.8046 | 39.0382 | -0.72298 | 1.277 | 6.277 | -97.4893 | -92.4893 | 7.4893 | 27.4893
97 | 10.5254 | 0.047929 | 0.047929 | 2.744 | 2.7 | -0.924 | 0.9 | 507.582 | 129.7875 | 8 | 137.7875 | 39.0382 | -0.72298 | 1.277 | 6.277 | -97.4722 | -92.4722 | 7.4722 | 27.4722
98 | 10.4968 | 0.048024 | 0.048024 | 2.7494 | 2.7 | -0.924 | 0.9 | 506.5832 | 129.7704 | 8 | 137.7704 | 39.0382 | -0.72298 | 1.277 | 6.277 | -97.4551 | -92.4551 | 7.4551 | 27.4551
99 | 10.4681 | 0.048119 | 0.048119 | 2.7549 | 2.8 | -0.824 | 0.8 | 505.5843 | 129.7532 | 8 | 137.7532 | 40.0796 | -0.72298 | 1.277 | 6.277 | -96.3966 | -91.3966 | 6.3966 | 26.3966
100 | 10.4393 | 0.048214 | 0.048214 | 2.7603 | 2.8 | -0.824 | 0.8 | 504.5855 | 129.7361 | 8 | 137.7361 | 40.0796 | -0.72298 | 1.277 | 6.277 | -96.3794 | -91.3794 | 6.3794 | 26.3794
101 | 10.4103 | 0.04831 | 0.04831 | 2.7658 | 2.8 | -0.824 | 0.8 | 503.5866 | 129.7188 | 8 | 137.7188 | 40.0796 | -0.72298 | 1.277 | 6.277 | -96.3622 | -91.3622 | 6.3622 | 26.3622
102 | 10.3813 | 0.048406 | 0.048406 | 2.7713 | 2.8 | -0.824 | 0.8 | 502.5878 | 129.7016 | 8 | 137.7016 | 40.0796 | -0.72298 | 1.277 | 6.277 | -96.345 | -91.345 | 6.345 | 26.345
103 | 10.3521 | 0.048503 | 0.048503 | 2.7768 | 2.8 | -0.824 | 0.8 | 501.589 | 129.6843 | 8 | 137.6843 | 40.0796 | -0.72298 | 1.277 | 6.277 | -96.3277 | -91.3277 | 6.3277 | 26.3277
104 | 10.3228 | 0.0486 | 0.0486 | 2.7824 | 2.8 | -0.824 | 0.8 | 500.5901 | 129.667 | 8 | 137.667 | 40.0796 | -0.72298 | 1.277 | 6.277 | -96.3104 | -91.3104 | 6.3104 | 26.3104
105 | 10.2934 | 0.048697 | 0.048697 | 2.788 | 2.8 | -0.824 | 0.8 | 499.5913 | 129.6497 | 8 | 137.6497 | 40.0796 | -0.72298 | 1.277 | 6.277 | -96.293 | -91.293 | 6.293 | 26.293
106 | 10.2639 | 0.048795 | 0.048795 | 2.7935 | 2.8 | -0.824 | 0.8 | 498.5925 | 129.6323 | 8 | 137.6323 | 40.0796 | -0.72298 | 1.277 | 6.277 | -96.2757 | -91.2757 | 6.2757 | 26.2757
107 | 10.2342 | 0.048893 | 0.048893 | 2.7992 | 2.8 | -0.824 | 0.8 | 497.5937 | 129.6149 | 8 | 137.6149 | 40.0796 | -0.72298 | 1.277 | 6.277 | -96.2582 | -91.2582 | 6.2582 | 26.2582
108 | 10.2044 | 0.048992 | 0.048992 | 2.8048 | 2.8 | -0.824 | 0.8 | 496.5949 | 129.5974 | 8 | 137.5974 | 40.0796 | -0.72298 | 1.277 | 6.277 | -96.2408 | -91.2408 | 6.2408 | 26.2408
109 | 10.1745 | 0.049091 | 0.049091 | 2.8104 | 2.8 | -0.824 | 0.8 | 495.5961 | 129.5799 | 8 | 137.5799 | 40.0796 | -0.72298 | 1.277 | 6.277 | -96.2233 | -91.2233 | 6.2233 | 26.2233
110 | 10.1445 | 0.04919 | 0.04919 | 2.8161 | 2.8 | -0.824 | 0.8 | 494.5973 | 129.5624 | 8 | 137.5624 | 40.0796 | -0.72298 | 1.277 | 6.277 | -96.2058 | -91.2058 | 6.2058 | 26.2058
111 | 10.1144 | 0.04929 | 0.04929 | 2.8218 | 2.8 | -0.824 | 0.8 | 493.5985 | 129.5448 | 8 | 137.5448 | 40.0796 | -0.72298 | 1.277 | 6.277 | -96.1882 | -91.1882 | 6.1882 | 26.1882
112 | 10.0841 | 0.04939 | 0.04939 | 2.8276 | 2.8 | -0.824 | 0.8 | 492.5997 | 129.5272 | 8 | 137.5272 | 40.0796 | -0.72298 | 1.277 | 6.277 | -96.1706 | -91.1706 | 6.1706 | 26.1706
113 | 10.0538 | 0.049491 | 0.049491 | 2.8333 | 2.8 | -0.824 | 0.8 | 491.6009 | 129.5096 | 8 | 137.5096 | 40.0796 | -0.72298 | 1.277 | 6.277 | -96.153 | -91.153 | 6.153 | 26.153
114 | 10.0233 | 0.049592 | 0.049592 | 2.8391 | 2.8 | -0.824 | 0.8 | 490.6022 | 129.4919 | 8 | 137.4919 | 40.0796 | -0.72298 | 1.277 | 6.277 | -96.1353 | -91.1353 | 6.1353 | 26.1353
115 | 9.9926 | 0.049693 | 0.049693 | 2.8449 | 2.8 | -0.824 | 0.8 | 489.6034 | 129.4742 | 8 | 137.4742 | 40.0796 | -0.72298 | 1.277 | 6.277 | -96.1176 | -91.1176 | 6.1176 | 26.1176
116 | 9.9619 | 0.049795 | 0.049795 | 2.8507 | 2.9 | -0.724 | 0.7 | 488.6046 | 129.4565 | 8 | 137.4565 | 41.7948 | -0.77752 | 1.2225 | 6.2225 | -94.4393 | -89.4393 | 4.4393 | 24.4393
117 | 9.931 | 0.049897 | 0.049897 | 2.8565 | 2.9 | -0.724 | 0.7 | 487.6059 | 129.4387 | 8 | 137.4387 | 41.7948 | -0.77752 | 1.2225 | 6.2225 | -94.4215 | -89.4215 | 4.4215 | 24.4215
118 | 9.9 | 0.05 | 0.05 | 2.8624 | 2.9 | -0.724 | 0.7 | 486.6071 | 129.4209 | 8 | 137.4209 | 41.7948 | -0.77752 | 1.2225 | 6.2225 | -94.4037 | -89.4037 | 4.4037 | 24.4037
119 | 9.8689 | 0.050103 | 0.050103 | 2.8683 | 2.9 | -0.724 | 0.7 | 485.6084 | 129.4031 | 8 | 137.4031 | 41.7948 | -0.77752 | 1.2225 | 6.2225 | -94.3858 | -89.3858 | 4.3858 | 24.3858
120 | 9.8376 | 0.050207 | 0.050207 | 2.8742 | 2.9 | -0.724 | 0.7 | 484.6096 | 129.3852 | 8 | 137.3852 | 41.7948 | -0.77752 | 1.2225 | 6.2225 | -94.3679 | -89.3679 | 4.3679 | 24.3679
121 | 9.8062 | 0.050311 | 0.050311 | 2.8802 | 2.9 | -0.724 | 0.7 | 483.6109 | 129.3673 | 8 | 137.3673 | 41.7948 | -0.77752 | 1.2225 | 6.2225 | -94.35 | -89.35 | 4.35 | 24.35
122 | 9.7747 | 0.050415 | 0.050415 | 2.8861 | 2.9 | -0.724 | 0.7 | 482.6122 | 129.3493 | 8 | 137.3493 | 41.7948 | -0.77752 | 1.2225 | 6.2225 | -94.3321 | -89.3321 | 4.3321 | 24.3321
123 | 9.743 | 0.05052 | 0.05052 | 2.8921 | 2.9 | -0.724 | 0.7 | 481.6134 | 129.3313 | 8 | 137.3313 | 41.7948 | -0.77752 | 1.2225 | 6.2225 | -94.3141 | -89.3141 | 4.3141 | 24.3141
124 | 9.7112 | 0.050625 | 0.050625 | 2.8981 | 2.9 | -0.724 | 0.7 | 480.6147 | 129.3133 | 8 | 137.3133 | 41.7948 | -0.77752 | 1.2225 | 6.2225 | -94.296 | -89.296 | 4.296 | 24.296
125 | 9.6793 | 0.050731 | 0.050731 | 2.9042 | 2.9 | -0.724 | 0.7 | 479.616 | 129.2952 | 8 | 137.2952 | 41.7948 | -0.77752 | 1.2225 | 6.2225 | -94.278 | -89.278 | 4.278 | 24.278
126 | 9.6473 | 0.050837 | 0.050837 | 2.9102 | 2.9 | -0.724 | 0.7 | 478.6173 | 129.2771 | 8 | 137.2771 | 41.7948 | -0.77752 | 1.2225 | 6.2225 | -94.2599 | -89.2599 | 4.2599 | 24.2599
127 | 9.6151 | 0.050943 | 0.050943 | 2.9163 | 2.9 | -0.724 | 0.7 | 477.6186 | 129.259 | 8 | 137.259 | 41.7948 | -0.77752 | 1.2225 | 6.2225 | -94.2417 | -89.2417 | 4.2417 | 24.2417
128 | 9.5828 | 0.05105 | 0.05105 | 2.9224 | 2.9 | -0.724 | 0.7 | 476.6199 | 129.2408 | 8 | 137.2408 | 41.7948 | -0.77752 | 1.2225 | 6.2225 | -94.2235 | -89.2235 | 4.2235 | 24.2235
129 | 9.5503 | 0.051158 | 0.051158 | 2.9286 | 2.9 | -0.724 | 0.7 | 475.6212 | 129.2226 | 8 | 137.2226 | 41.7948 | -0.77752 | 1.2225 | 6.2225 | -94.2053 | -89.2053 | 4.2053 | 24.2053
130 | 9.5177 | 0.051266 | 0.051266 | 2.9347 | 2.9 | -0.724 | 0.7 | 474.6225 | 129.2043 | 8 | 137.2043 | 41.7948 | -0.77752 | 1.2225 | 6.2225 | -94.1871 | -89.1871 | 4.1871 | 24.1871
131 | 9.485 | 0.051374 | 0.051374 | 2.9409 | 2.9 | -0.724 | 0.7 | 473.6238 | 129.186 | 8 | 137.186 | 41.7948 | -0.77752 | 1.2225 | 6.2225 | -94.1688 | -89.1688 | 4.1688 | 24.1688
132 | 9.4521 | 0.051483 | 0.051483 | 2.9472 | 2.9 | -0.724 | 0.7 | 472.6251 | 129.1677 | 8 | 137.1677 | 41.7948 | -0.77752 | 1.2225 | 6.2225 | -94.1504 | -89.1504 | 4.1504 | 24.1504
133 | 9.4191 | 0.051592 | 0.051592 | 2.9534 | 3 | -0.624 | 0.6 | 471.6264 | 129.1493 | 8 | 137.1493 | 42.4686 | -0.89256 | 1.1074 | 6.1074 | -93.5733 | -88.5733 | 3.5733 | 23.5733
134 | 9.386 | 0.051702 | 0.051702 | 2.9597 | 3 | -0.624 | 0.6 | 470.6278 | 129.1309 | 8 | 137.1309 | 42.4686 | -0.89256 | 1.1074 | 6.1074 | -93.5549 | -88.5549 | 3.5549 | 23.5549
135 | 9.3527 | 0.051812 | 0.051812 | 2.966 | 3 | -0.624 | 0.6 | 469.6291 | 129.1125 | 8 | 137.1125 | 42.4686 | -0.89256 | 1.1074 | 6.1074 | -93.5364 | -88.5364 | 3.5364 | 23.5364
136 | 9.3192 | 0.051923 | 0.051923 | 2.9723 | 3 | -0.624 | 0.6 | 468.6304 | 129.094 | 8 | 137.094 | 42.4686 | -0.89256 | 1.1074 | 6.1074 | -93.5179 | -88.5179 | 3.5179 | 23.5179
137 | 9.2857 | 0.052034 | 0.052034 | 2.9787 | 3 | -0.624 | 0.6 | 467.6318 | 129.0754 | 8 | 137.0754 | 42.4686 | -0.89256 | 1.1074 | 6.1074 | -93.4994 | -88.4994 | 3.4994 | 23.4994
138 | 9.2519 | 0.052146 | 0.052146 | 2.985 | 3 | -0.624 | 0.6 | 466.6331 | 129.0569 | 8 | 137.0569 | 42.4686 | -0.89256 | 1.1074 | 6.1074 | -93.4808 | -88.4808 | 3.4808 | 23.4808
139 | 9.2181 | 0.052258 | 0.052258 | 2.9914 | 3 | -0.624 | 0.6 | 465.6345 | 129.0383 | 8 | 137.0383 | 42.4686 | -0.89256 | 1.1074 | 6.1074 | -93.4622 | -88.4622 | 3.4622 | 23.4622
140 | 9.1841 | 0.052371 | 0.052371 | 2.9979 | 3 | -0.624 | 0.6 | 464.6359 | 129.0196 | 8 | 137.0196 | 42.4686 | -0.89256 | 1.1074 | 6.1074 | -93.4436 | -88.4436 | 3.4436 | 23.4436
141 | 9.1499 | 0.052484 | 0.052484 | 3.0043 | 3 | -0.624 | 0.6 | 463.6372 | 129.0009 | 8 | 137.0009 | 42.4686 | -0.89256 | 1.1074 | 6.1074 | -93.4249 | -88.4249 | 3.4249 | 23.4249
142 | 9.1156 | 0.052597 | 0.052597 | 3.0108 | 3 | -0.624 | 0.6 | 462.6386 | 128.9822 | 8 | 136.9822 | 42.4686 | -0.89256 | 1.1074 | 6.1074 | -93.4062 | -88.4062 | 3.4062 | 23.4062
143 | 9.0811 | 0.052711 | 0.052711 | 3.0174 | 3 | -0.624 | 0.6 | 461.64 | 128.9634 | 8 | 136.9634 | 42.4686 | -0.89256 | 1.1074 | 6.1074 | -93.3874 | -88.3874 | 3.3874 | 23.3874
144 | 9.0465 | 0.052826 | 0.052826 | 3.0239 | 3 | -0.624 | 0.6 | 460.6414 | 128.9446 | 8 | 136.9446 | 42.4686 | -0.89256 | 1.1074 | 6.1074 | -93.3686 | -88.3686 | 3.3686 | 23.3686
145 | 9.0118 | 0.052941 | 0.052941 | 3.0305 | 3 | -0.624 | 0.6 | 459.6428 | 128.9258 | 8 | 136.9258 | 42.4686 | -0.89256 | 1.1074 | 6.1074 | -93.3497 | -88.3497 | 3.3497 | 23.3497
146 | 8.9769 | 0.053057 | 0.053057 | 3.0371 | 3 | -0.624 | 0.6 | 458.6442 | 128.9069 | 8 | 136.9069 | 42.4686 | -0.89256 | 1.1074 | 6.1074 | -93.3308 | -88.3308 | 3.3308 | 23.3308
147 | 8.9418 | 0.053173 | 0.053173 | 3.0437 | 3 | -0.624 | 0.6 | 457.6456 | 128.8879 | 8 | 136.8879 | 42.4686 | -0.89256 | 1.1074 | 6.1074 | -93.3119 | -88.3119 | 3.3119 | 23.3119
148 | 8.9066 | 0.053289 | 0.053289 | 3.0504 | 3.1 | -0.524 | 0.5 | 456.647 | 128.869 | 8 | 136.869 | 42.4686 | -0.95306 | 1.0469 | 6.0469 | -93.3534 | -88.3534 | 3.3534 | 23.3534
149 | 8.8712 | 0.053407 | 0.053407 | 3.0571 | 3.1 | -0.524 | 0.5 | 455.6484 | 128.85 | 8 | 136.85 | 42.4686 | -0.95306 | 1.0469 | 6.0469 | -93.3344 | -88.3344 | 3.3344 | 23.3344
150 | 8.8357 | 0.053524 | 0.053524 | 3.0638 | 3.1 | -0.524 | 0.5 | 454.6499 | 128.8309 | 8 | 136.8309 | 42.4686 | -0.95306 | 1.0469 | 6.0469 | -93.3154 | -88.3154 | 3.3154 | 23.3154
151 | 8.8 | 0.053642 | 0.053642 | 3.0705 | 3.1 | -0.524 | 0.5 | 453.6513 | 128.8118 | 8 | 136.8118 | 42.4686 | -0.95306 | 1.0469 | 6.0469 | -93.2963 | -88.2963 | 3.2963 | 23.2963
152 | 8.7642 | 0.053761 | 0.053761 | 3.0773 | 3.1 | -0.524 | 0.5 | 452.6527 | 128.7927 | 8 | 136.7927 | 42.4686 | -0.95306 | 1.0469 | 6.0469 | -93.2771 | -88.2771 | 3.2771 | 23.2771
153 | 8.7282 | 0.05388 | 0.05388 | 3.0841 | 3.1 | -0.524 | 0.5 | 451.6542 | 128.7735 | 8 | 136.7735 | 42.4686 | -0.95306 | 1.0469 | 6.0469 | -93.2579 | -88.2579 | 3.2579 | 23.2579
154 | 8.692 | 0.054 | 0.054 | 3.091 | 3.1 | -0.524 | 0.5 | 450.6556 | 128.7543 | 8 | 136.7543 | 42.4686 | -0.95306 | 1.0469 | 6.0469 | -93.2387 | -88.2387 | 3.2387 | 23.2387
155 | 8.6557 | 0.05412 | 0.05412 | 3.0978 | 3.1 | -0.524 | 0.5 | 449.6571 | 128.735 | 8 | 136.735 | 42.4686 | -0.95306 | 1.0469 | 6.0469 | -93.2195 | -88.2195 | 3.2195 | 23.2195
156 | 8.6192 | 0.054241 | 0.054241 | 3.1047 | 3.1 | -0.524 | 0.5 | 448.6585 | 128.7157 | 8 | 136.7157 | 42.4686 | -0.95306 | 1.0469 | 6.0469 | -93.2001 | -88.2001 | 3.2001 | 23.2001
157 | 8.5826 | 0.054362 | 0.054362 | 3.1117 | 3.1 | -0.524 | 0.5 | 447.66 | 128.6963 | 8 | 136.6963 | 42.4686 | -0.95306 | 1.0469 | 6.0469 | -93.1808 | -88.1808 | 3.1808 | 23.1808
158 | 8.5457 | 0.054484 | 0.054484 | 3.1186 | 3.1 | -0.524 | 0.5 | 446.6615 | 128.6769 | 8 | 136.6769 | 42.4686 | -0.95306 | 1.0469 | 6.0469 | -93.1614 | -88.1614 | 3.1614 | 23.1614
159 | 8.5088 | 0.054607 | 0.054607 | 3.1256 | 3.1 | -0.524 | 0.5 | 445.663 | 128.6575 | 8 | 136.6575 | 42.4686 | -0.95306 | 1.0469 | 6.0469 | -93.142 | -88.142 | 3.142 | 23.142
160 | 8.4716 | 0.05473 | 0.05473 | 3.1327 | 3.1 | -0.524 | 0.5 | 444.6645 | 128.638 | 8 | 136.638 | 42.4686 | -0.95306 | 1.0469 | 6.0469 | -93.1225 | -88.1225 | 3.1225 | 23.1225
161 | 8.4343 | 0.054853 | 0.054853 | 3.1397 | 3.1 | -0.524 | 0.5 | 443.666 | 128.6185 | 8 | 136.6185 | 42.4686 | -0.95306 | 1.0469 | 6.0469 | -93.1029 | -88.1029 | 3.1029 | 23.1029
162 | 8.3968 | 0.054977 | 0.054977 | 3.1468 | 3.1 | -0.524 | 0.5 | 442.6675 | 128.5989 | 8 | 136.5989 | 42.4686 | -0.95306 | 1.0469 | 6.0469 | -93.0834 | -88.0834 | 3.0834 | 23.0834
163 | 8.3592 | 0.055102 | 0.055102 | 3.1539 | 3.2 | -0.424 | 0.4 | 441.669 | 128.5793 | 8 | 136.5793 | 43.0199 | -1.0155 | 0.98446 | 5.9845 | -92.5749 | -87.5749 | 2.5749 | 22.5749
164 | 8.3214 | 0.055227 | 0.055227 | 3.1611 | 3.2 | -0.424 | 0.4 | 440.6705 | 128.5596 | 8 | 136.5596 | 43.0199 | -1.0155 | 0.98446 | 5.9845 | -92.5553 | -87.5553 | 2.5553 | 22.5553
165 | 8.2834 | 0.055353 | 0.055353 | 3.1683 | 3.2 | -0.424 | 0.4 | 439.672 | 128.5399 | 8 | 136.5399 | 43.0199 | -1.0155 | 0.98446 | 5.9845 | -92.5356 | -87.5356 | 2.5356 | 22.5356
166 | 8.2452 | 0.055479 | 0.055479 | 3.1755 | 3.2 | -0.424 | 0.4 | 438.6736 | 128.5202 | 8 | 136.5202 | 43.0199 | -1.0155 | 0.98446 | 5.9845 | -92.5158 | -87.5158 | 2.5158 | 22.5158
167 | 8.2069 | 0.055606 | 0.055606 | 3.1827 | 3.2 | -0.424 | 0.4 | 437.6751 | 128.5004 | 8 | 136.5004 | 43.0199 | -1.0155 | 0.98446 | 5.9845 | -92.496 | -87.496 | 2.496 | 22.496
168 | 8.1683 | 0.055734 | 0.055734 | 3.19 | 3.2 | -0.424 | 0.4 | 436.6766 | 128.4806 | 8 | 136.4806 | 43.0199 | -1.0155 | 0.98446 | 5.9845 | -92.4762 | -87.4762 | 2.4762 | 22.4762
169 | 8.1297 | 0.055862 | 0.055862 | 3.1973 | 3.2 | -0.424 | 0.4 | 435.6782 | 128.4607 | 8 | 136.4607 | 43.0199 | -1.0155 | 0.98446 | 5.9845 | -92.4563 | -87.4563 | 2.4563 | 22.4563
170 | 8.0908 | 0.055991 | 0.055991 | 3.2047 | 3.2 | -0.424 | 0.4 | 434.6798 | 128.4407 | 8 | 136.4407 | 43.0199 | -1.0155 | 0.98446 | 5.9845 | -92.4364 | -87.4364 | 2.4364 | 22.4364
171 | 8.0517 | 0.05612 | 0.05612 | 3.2121 | 3.2 | -0.424 | 0.4 | 433.6813 | 128.4208 | 8 | 136.4208 | 43.0199 | -1.0155 | 0.98446 | 5.9845 | -92.4164 | -87.4164 | 2.4164 | 22.4164
172 | 8.0125 | 0.05625 | 0.05625 | 3.2195 | 3.2 | -0.424 | 0.4 | 432.6829 | 128.4008 | 8 | 136.4008 | 43.0199 | -1.0155 | 0.98446 | 5.9845 | -92.3964 | -87.3964 | 2.3964 | 22.3964
173 | 7.9731 | 0.056381 | 0.056381 | 3.2269 | 3.2 | -0.424 | 0.4 | 431.6845 | 128.3807 | 8 | 136.3807 | 43.0199 | -1.0155 | 0.98446 | 5.9845 | -92.3763 | -87.3763 | 2.3763 | 22.3763
174 | 7.9335 | 0.056512 | 0.056512 | 3.2344 | 3.2 | -0.424 | 0.4 | 430.6861 | 128.3606 | 8 | 136.3606 | 43.0199 | -1.0155 | 0.98446 | 5.9845 | -92.3562 | -87.3562 | 2.3562 | 22.3562
175 | 7.8937 | 0.056643 | 0.056643 | 3.242 | 3.2 | -0.424 | 0.4 | 429.6877 | 128.3404 | 8 | 136.3404 | 43.0199 | -1.0155 | 0.98446 | 5.9845 | -92.3361 | -87.3361 | 2.3361 | 22.3361
176 | 7.8537 | 0.056776 | 0.056776 | 3.2495 | 3.2 | -0.424 | 0.4 | 428.6893 | 128.3202 | 8 | 136.3202 | 43.0199 | -1.0155 | 0.98446 | 5.9845 | -92.3158 | -87.3158 | 2.3158 | 22.3158
177 | 7.8136 | 0.056909 | 0.056909 | 3.2571 | 3.3 | -0.324 | 0.3 | 427.6909 | 128.3 | 8 | 136.3 | 43.4487 | -1.0155 | 0.98446 | 5.9845 | -91.8668 | -86.8668 | 1.8668 | 21.8668
178 | 7.7732 | 0.057042 | 0.057042 | 3.2647 | 3.3 | -0.324 | 0.3 | 426.6925 | 128.2797 | 8 | 136.2797 | 43.4487 | -1.0155 | 0.98446 | 5.9845 | -91.8465 | -86.8465 | 1.8465 | 21.8465
179 | 7.7327 | 0.057176 | 0.057176 | 3.2724 | 3.3 | -0.324 | 0.3 | 425.6941 | 128.2593 | 8 | 136.2593 | 43.4487 | -1.0155 | 0.98446 | 5.9845 | -91.8262 | -86.8262 | 1.8262 | 21.8262
180 | 7.692 | 0.057311 | 0.057311 | 3.2801 | 3.3 | -0.324 | 0.3 | 424.6958 | 128.2389 | 8 | 136.2389 | 43.4487 | -1.0155 | 0.98446 | 5.9845 | -91.8058 | -86.8058 | 1.8058 | 21.8058
181 | 7.6511 | 0.057447 | 0.057447 | 3.2878 | 3.3 | -0.324 | 0.3 | 423.6974 | 128.2185 | 8 | 136.2185 | 43.4487 | -1.0155 | 0.98446 | 5.9845 | -91.7853 | -86.7853 | 1.7853 | 21.7853
182 | 7.61 | 0.057583 | 0.057583 | 3.2956 | 3.3 | -0.324 | 0.3 | 422.6991 | 128.198 | 8 | 136.198 | 43.4487 | -1.0155 | 0.98446 | 5.9845 | -91.7648 | -86.7648 | 1.7648 | 21.7648
183 | 7.5686 | 0.05772 | 0.05772 | 3.3034 | 3.3 | -0.324 | 0.3 | 421.7007 | 128.1774 | 8 | 136.1774 | 43.4487 | -1.0155 | 0.98446 | 5.9845 | -91.7443 | -86.7443 | 1.7443 | 21.7443
184 | 7.5271 | 0.057857 | 0.057857 | 3.3113 | 3.3 | -0.324 | 0.3 | 420.7024 | 128.1569 | 8 | 136.1569 | 43.4487 | -1.0155 | 0.98446 | 5.9845 | -91.7237 | -86.7237 | 1.7237 | 21.7237
185 | 7.4854 | 0.057995 | 0.057995 | 3.3192 | 3.3 | -0.324 | 0.3 | 419.7041 | 128.1362 | 8 | 136.1362 | 43.4487 | -1.0155 | 0.98446 | 5.9845 | -91.7031 | -86.7031 | 1.7031 | 21.7031
186 | 7.4435 | 0.058134 | 0.058134 | 3.3271 | 3.3 | -0.324 | 0.3 | 418.7057 | 128.1155 | 8 | 136.1155 | 43.4487 | -1.0155 | 0.98446 | 5.9845 | -91.6824 | -86.6824 | 1.6824 | 21.6824
187 | 7.4014 | 0.058273 | 0.058273 | 3.335 | 3.3 | -0.324 | 0.3 | 417.7074 | 128.0948 | 8 | 136.0948 | 43.4487 | -1.0155 | 0.98446 | 5.9845 | -91.6616 | -86.6616 | 1.6616 | 21.6616
188 | 7.3591 | 0.058413 | 0.058413 | 3.343 | 3.3 | -0.324 | 0.3 | 416.7091 | 128.074 | 8 | 136.074 | 43.4487 | -1.0155 | 0.98446 | 5.9845 | -91.6409 | -86.6409 | 1.6409 | 21.6409
189 | 7.3166 | 0.058554 | 0.058554 | 3.3511 | 3.4 | -0.224 | 0.2 | 415.7108 | 128.0532 | 8 | 136.0532 | 43.755 | -1.08 | 0.92 | 5.92 | -91.3782 | -86.3782 | 1.3782 | 21.3782
190 | 7.2739 | 0.058696 | 0.058696 | 3.3592 | 3.4 | -0.224 | 0.2 | 414.7125 | 128.0323 | 8 | 136.0323 | 43.755 | -1.08 | 0.92 | 5.92 | -91.3573 | -86.3573 | 1.3573 | 21.3573
191 | 7.231 | 0.058838 | 0.058838 | 3.3673 | 3.4 | -0.224 | 0.2 | 413.7143 | 128.0114 | 8 | 136.0114 | 43.755 | -1.08 | 0.92 | 5.92 | -91.3364 | -86.3364 | 1.3364 | 21.3364
192 | 7.1879 | 0.058981 | 0.058981 | 3.3754 | 3.4 | -0.224 | 0.2 | 412.716 | 127.9904 | 8 | 135.9904 | 43.755 | -1.08 | 0.92 | 5.92 | -91.3154 | -86.3154 | 1.3154 | 21.3154
193 | 7.1445 | 0.059124 | 0.059124 | 3.3836 | 3.4 | -0.224 | 0.2 | 411.7177 | 127.9694 | 8 | 135.9694 | 43.755 | -1.08 | 0.92 | 5.92 | -91.2944 | -86.2944 | 1.2944 | 21.2944
194 | 7.101 | 0.059268 | 0.059268 | 3.3919 | 3.4 | -0.224 | 0.2 | 410.7195 | 127.9483 | 8 | 135.9483 | 43.755 | -1.08 | 0.92 | 5.92 | -91.2733 | -86.2733 | 1.2733 | 21.2733
195 | 7.0572 | 0.059413 | 0.059413 | 3.4001 | 3.4 | -0.224 | 0.2 | 409.7212 | 127.9271 | 8 | 135.9271 | 43.755 | -1.08 | 0.92 | 5.92 | -91.2522 | -86.2522 | 1.2522 | 21.2522
196 | 7.0132 | 0.059559 | 0.059559 | 3.4084 | 3.4 | -0.224 | 0.2 | 408.723 | 127.9059 | 8 | 135.9059 | 43.755 | -1.08 | 0.92 | 5.92 | -91.231 | -86.231 | 1.231 | 21.231
197 | 6.969 | 0.059705 | 0.059705 | 3.4168 | 3.4 | -0.224 | 0.2 | 407.7248 | 127.8847 | 8 | 135.8847 | 43.755 | -1.08 | 0.92 | 5.92 | -91.2097 | -86.2097 | 1.2097 | 21.2097
198 | 6.9246 | 0.059852 | 0.059852 | 3.4252 | 3.4 | -0.224 | 0.2 | 406.7266 | 127.8634 | 8 | 135.8634 | 43.755 | -1.08 | 0.92 | 5.92 | -91.1884 | -86.1884 | 1.1884 | 21.1884
199 | 6.88 | 0.06 | 0.06 | 3.4336 | 3.4 | -0.224 | 0.2 | 405.7283 | 127.8421 | 8 | 135.8421 | 43.755 | -1.08 | 0.92 | 5.92 | -91.1671 | -86.1671 | 1.1671 | 21.1671
200 | 6.8351 | 0.060149 | 0.060149 | 3.4421 | 3.4 | -0.224 | 0.2 | 404.7301 | 127.8207 | 8 | 135.8207 | 43.755 | -1.08 | 0.92 | 5.92 | -91.1457 | -86.1457 | 1.1457 | 21.1457
201 | 6.7901 | 0.060298 | 0.060298 | 3.4506 | 3.5 | -0.124 | 0.1 | 403.732 | 127.7992 | 8 | 135.7992 | 43.9387 | -1.2149 | 0.78512 | 5.7851 | -91.0754 | -86.0754 | 1.0754 | 21.0754
202 | 6.7448 | 0.060448 | 0.060448 | 3.4592 | 3.5 | -0.124 | 0.1 | 402.7338 | 127.7777 | 8 | 135.7777 | 43.9387 | -1.2149 | 0.78512 | 5.7851 | -91.0539 | -86.0539 | 1.0539 | 21.0539
203 | 6.6993 | 0.060599 | 0.060599 | 3.4678 | 3.5 | -0.124 | 0.1 | 401.7356 | 127.7562 | 8 | 135.7562 | 43.9387 | -1.2149 | 0.78512 | 5.7851 | -91.0323 | -86.0323 | 1.0323 | 21.0323
204 | 6.6535 | 0.06075 | 0.06075 | 3.4764 | 3.5 | -0.124 | 0.1 | 400.7374 | 127.7346 | 8 | 135.7346 | 43.9387 | -1.2149 | 0.78512 | 5.7851 | -91.0107 | -86.0107 | 1.0107 | 21.0107
205 | 6.6075 | 0.060902 | 0.060902 | 3.4851 | 3.5 | -0.124 | 0.1 | 399.7393 | 127.7129 | 8 | 135.7129 | 43.9387 | -1.2149 | 0.78512 | 5.7851 | -90.989 | -85.989 | 0.98903 | 20.989
206 | 6.5613 | 0.061055 | 0.061055 | 3.4939 | 3.5 | -0.124 | 0.1 | 398.7411 | 127.6912 | 8 | 135.6912 | 43.9387 | -1.2149 | 0.78512 | 5.7851 | -90.9673 | -85.9673 | 0.96731 | 20.9673
207 | 6.5149 | 0.061209 | 0.061209 | 3.5027 | 3.5 | -0.124 | 0.1 | 397.743 | 127.6694 | 8 | 135.6694 | 43.9387 | -1.2149 | 0.78512 | 5.7851 | -90.9455 | -85.9455 | 0.94554 | 20.9455
208 | 6.4682 | 0.061364 | 0.061364 | 3.5115 | 3.5 | -0.124 | 0.1 | 396.7449 | 127.6476 | 8 | 135.6476 | 43.9387 | -1.2149 | 0.78512 | 5.7851 | -90.9237 | -85.9237 | 0.92372 | 20.9237
209 | 6.4213 | 0.061519 | 0.061519 | 3.5203 | 3.5 | -0.124 | 0.1 | 395.7467 | 127.6257 | 8 | 135.6257 | 43.9387 | -1.2149 | 0.78512 | 5.7851 | -90.9018 | -85.9018 | 0.90184 | 20.9018
210 | 6.3741 | 0.061675 | 0.061675 | 3.5293 | 3.5 | -0.124 | 0.1 | 394.7486 | 127.6038 | 8 | 135.6038 | 43.9387 | -1.2149 | 0.78512 | 5.7851 | -90.8799 | -85.8799 | 0.87991 | 20.8799
211 | 6.3267 | 0.061832 | 0.061832 | 3.5382 | 3.5 | -0.124 | 0.1 | 393.7505 | 127.5818 | 8 | 135.5818 | 43.9387 | -1.2149 | 0.78512 | 5.7851 | -90.8579 | -85.8579 | 0.85792 | 20.8579
212 | 6.2791 | 0.06199 | 0.06199 | 3.5472 | 3.5 | -0.124 | 0.1 | 392.7525 | 127.5597 | 8 | 135.5597 | 43.9387 | -1.2149 | 0.78512 | 5.7851 | -90.8359 | -85.8359 | 0.83587 | 20.8359
213 | 6.2312 | 0.062148 | 0.062148 | 3.5563 | 3.6 | -0.024 | 0 | 391.7544 | 127.5376 | 8 | 135.5376 | 44 | -1.2853 | 0.71471 | 5.7147 | -90.8229 | -85.8229 | 0.82293 | 20.8229
214 | 6.1831 | 0.062308 | 0.062308 | 3.5654 | 3.6 | -0.024 | 0 | 390.7563 | 127.5155 | 8 | 135.5155 | 44 | -1.2853 | 0.71471 | 5.7147 | -90.8008 | -85.8008 | 0.80077 | 20.8008
215 | 6.1347 | 0.062468 | 0.062468 | 3.5745 | 3.6 | -0.024 | 0 | 389.7582 | 127.4933 | 8 | 135.4933 | 44 | -1.2853 | 0.71471 | 5.7147 | -90.7786 | -85.7786 | 0.77856 | 20.7786
216 | 6.0861 | 0.062629 | 0.062629 | 3.5837 | 3.6 | -0.024 | 0 | 388.7602 | 127.471 | 8 | 135.471 | 44 | -1.2853 | 0.71471 | 5.7147 | -90.7563 | -85.7563 | 0.75629 | 20.7563
217 | 6.0372 | 0.062791 | 0.062791 | 3.5929 | 3.6 | -0.024 | 0 | 387.7622 | 127.4487 | 8 | 135.4487 | 44 | -1.2853 | 0.71471 | 5.7147 | -90.734 | -85.734 | 0.73396 | 20.734
218 | 5.9881 | 0.062953 | 0.062953 | 3.6022 | 3.6 | -0.024 | 0 | 386.7641 | 127.4263 | 8 | 135.4263 | 44 | -1.2853 | 0.71471 | 5.7147 | -90.7116 | -85.7116 | 0.71157 | 20.7116
219 | 5.9387 | 0.063117 | 0.063117 | 3.6115 | 3.6 | -0.024 | 0 | 385.7661 | 127.4038 | 8 | 135.4038 | 44 | -1.2853 | 0.71471 | 5.7147 | -90.6891 | -85.6891 | 0.68913 | 20.6891
220 | 5.8891 | 0.063281 | 0.063281 | 3.6209 | 3.6 | -0.024 | 0 | 384.7681 | 127.3813 | 8 | 135.3813 | 44 | -1.2853 | 0.71471 | 5.7147 | -90.6666 | -85.6666 | 0.66663 | 20.6666
221 | 5.8392 | 0.063446 | 0.063446 | 3.6303 | 3.6 | -0.024 | 0 | 383.7701 | 127.3588 | 8 | 135.3588 | 44 | -1.2853 | 0.71471 | 5.7147 | -90.6441 | -85.6441 | 0.64407 | 20.6441
222 | 5.789 | 0.063613 | 0.063613 | 3.6398 | 3.6 | -0.024 | 0 | 382.7721 | 127.3362 | 8 | 135.3362 | 44 | -1.2853 | 0.71471 | 5.7147 | -90.6215 | -85.6215 | 0.62146 | 20.6215
223 | 5.7386 | 0.06378 | 0.06378 | 3.6494 | 3.6 | -0.024 | 0 | 381.7741 | 127.3135 | 8 | 135.3135 | 44 | -1.2853 | 0.71471 | 5.7147 | -90.5988 | -85.5988 | 0.59878 | 20.5988
224 | 5.6879 | 0.063947 | 0.063947 | 3.6589 | 3.7 | -0.076 | 0.1 | 380.7762 | 127.2908 | 8 | 135.2908 | 43.9387 | -1.3577 | 0.64231 | 5.6423 | -90.7097 | -85.7097 | 0.7097 | 20.7097
225 | 5.6369 | 0.064116 | 0.064116 | 3.6686 | 3.7 | -0.076 | 0.1 | 379.7782 | 127.268 | 8 | 135.268 | 43.9387 | -1.3577 | 0.64231 | 5.6423 | -90.6869 | -85.6869 | 0.6869 | 20.6869
226 | 5.5857 | 0.064286 | 0.064286 | 3.6782 | 3.7 | -0.076 | 0.1 | 378.7803 | 127.2451 | 8 | 135.2451 | 43.9387 | -1.3577 | 0.64231 | 5.6423 | -90.664 | -85.664 | 0.66405 | 20.664
227 | 5.5342 | 0.064456 | 0.064456 | 3.688 | 3.7 | -0.076 | 0.1 | 377.7823 | 127.2222 | 8 | 135.2222 | 43.9387 | -1.3577 | 0.64231 | 5.6423 | -90.6411 | -85.6411 | 0.64114 | 20.6411
228 | 5.4824 | 0.064628 | 0.064628 | 3.6977 | 3.7 | -0.076 | 0.1 | 376.7844 | 127.1992 | 8 | 135.1992 | 43.9387 | -1.3577 | 0.64231 | 5.6423 | -90.6182 | -85.6182 | 0.61816 | 20.6182
229 | 5.4304 | 0.0648 | 0.0648 | 3.7076 | 3.7 | -0.076 | 0.1 | 375.7865 | 127.1762 | 8 | 135.1762 | 43.9387 | -1.3577 | 0.64231 | 5.6423 | -90.5951 | -85.5951 | 0.59513 | 20.5951
230 | 5.3781 | 0.064973 | 0.064973 | 3.7175 | 3.7 | -0.076 | 0.1 | 374.7886 | 127.1531 | 8 | 135.1531 | 43.9387 | -1.3577 | 0.64231 | 5.6423 | -90.572 | -85.572 | 0.57203 | 20.572
231 | 5.3255 | 0.065147 | 0.065147 | 3.7274 | 3.7 | -0.076 | 0.1 | 373.7907 | 127.1299 | 8 | 135.1299 | 43.9387 | -1.3577 | 0.64231 | 5.6423 | -90.5489 | -85.5489 | 0.54887 | 20.5489
232 | 5.2726 | 0.065323 | 0.065323 | 3.7374 | 3.7 | -0.076 | 0.1 | 372.7928 | 127.1067 | 8 | 135.1067 | 43.9387 | -1.3577 | 0.64231 | 5.6423 | -90.5257 | -85.5257 | 0.52565 | 20.5257
233 | 5.2194 | 0.065499 | 0.065499 | 3.7474 | 3.7 | -0.076 | 0.1 | 371.795 | 127.0834 | 8 | 135.0834 | 43.9387 | -1.3577 | 0.64231 | 5.6423 | -90.5024 | -85.5024 | 0.50237 | 20.5024
234 | 5.1659 | 0.065676 | 0.065676 | 3.7575 | 3.8 | -0.176 | 0.2 | 370.7971 | 127.0601 | 8 | 135.0601 | 43.755 | -1.3577 | 0.64231 | 5.6423 | -90.6628 | -85.6628 | 0.6628 | 20.6628
235 | 5.1122 | 0.065854 | 0.065854 | 3.7677 | 3.8 | -0.176 | 0.2 | 369.7993 | 127.0367 | 8 | 135.0367 | 43.755 | -1.3577 | 0.64231 | 5.6423 | -90.6394 | -85.6394 | 0.63939 | 20.6394
236 | 5.0582 | 0.066033 | 0.066033 | 3.7779 | 3.8 | -0.176 | 0.2 | 368.8014 | 127.0132 | 8 | 135.0132 | 43.755 | -1.3577 | 0.64231 | 5.6423 | -90.6159 | -85.6159 | 0.61592 | 20.6159
237 | 5.0038 | 0.066213 | 0.066213 | 3.7882 | 3.8 | -0.176 | 0.2 | 367.8036 | 126.9897 | 8 | 134.9897 | 43.755 | -1.3577 | 0.64231 | 5.6423 | -90.5924 | -85.5924 | 0.59239 | 20.5924
238 | 4.9492 | 0.066393 | 0.066393 | 3.7985 | 3.8 | -0.176 | 0.2 | 366.8058 | 126.9661 | 8 | 134.9661 | 43.755 | -1.3577 | 0.64231 | 5.6423 | -90.5688 | -85.5688 | 0.56879 | 20.5688
239 | 4.8942 | 0.066575 | 0.066575 | 3.8089 | 3.8 | -0.176 | 0.2 | 365.808 | 126.9424 | 8 | 134.9424 | 43.755 | -1.3577 | 0.64231 | 5.6423 | -90.5451 | -85.5451 | 0.54513 | 20.5451
240 | 4.839 | 0.066758 | 0.066758 | 3.8193 | 3.8 | -0.176 | 0.2 | 364.8102 | 126.9187 | 8 | 134.9187 | 43.755 | -1.3577 | 0.64231 | 5.6423 | -90.5214 | -85.5214 | 0.52141 | 20.5214
241 | 4.7835 | 0.066942 | 0.066942 | 3.8298 | 3.8 | -0.176 | 0.2 | 363.8124 | 126.8949 | 8 | 134.8949 | 43.755 | -1.3577 | 0.64231 | 5.6423 | -90.4976 | -85.4976 | 0.49762 | 20.4976
242 | 4.7276 | 0.067127 | 0.067127 | 3.8403 | 3.8 | -0.176 | 0.2 | 362.8147 | 126.8711 | 8 | 134.8711 | 43.755 | -1.3577 | 0.64231 | 5.6423 | -90.4738 | -85.4738 | 0.47377 | 20.4738
243 | 4.6715 | 0.067313 | 0.067313 | 3.8509 | 3.9 | -0.276 | 0.3 | 361.8169 | 126.8471 | 8 | 134.8471 | 43.4487 | -1.4321 | 0.56793 | 5.5679 | -90.8305 | -85.8305 | 0.83051 | 20.8305
244 | 4.615 | 0.0675 | 0.0675 | 3.8616 | 3.9 | -0.276 | 0.3 | 360.8192 | 126.8232 | 8 | 134.8232 | 43.4487 | -1.4321 | 0.56793 | 5.5679 | -90.8065 | -85.8065 | 0.80653 | 20.8065
245 | 4.5582 | 0.067688 | 0.067688 | 3.8723 | 3.9 | -0.276 | 0.3 | 359.8215 | 126.7991 | 8 | 134.7991 | 43.4487 | -1.4321 | 0.56793 | 5.5679 | -90.7825 | -85.7825 | 0.78247 | 20.7825
246 | 4.5011 | 0.067877 | 0.067877 | 3.8831 | 3.9 | -0.276 | 0.3 | 358.8238 | 126.775 | 8 | 134.775 | 43.4487 | -1.4321 | 0.56793 | 5.5679 | -90.7584 | -85.7584 | 0.75836 | 20.7584
247 | 4.4437 | 0.068067 | 0.068067 | 3.894 | 3.9 | -0.276 | 0.3 | 357.8261 | 126.7508 | 8 | 134.7508 | 43.4487 | -1.4321 | 0.56793 | 5.5679 | -90.7342 | -85.7342 | 0.73417 | 20.7342
248 | 4.386 | 0.068258 | 0.068258 | 3.9049 | 3.9 | -0.276 | 0.3 | 356.8284 | 126.7265 | 8 | 134.7265 | 43.4487 | -1.4321 | 0.56793 | 5.5679 | -90.7099 | -85.7099 | 0.70992 | 20.7099
249 | 4.3279 | 0.068451 | 0.068451 | 3.9158 | 3.9 | -0.276 | 0.3 | 355.8307 | 126.7022 | 8 | 134.7022 | 43.4487 | -1.4321 | 0.56793 | 5.5679 | -90.6856 | -85.6856 | 0.6856 | 20.6856
250 | 4.2695 | 0.068644 | 0.068644 | 3.9269 | 3.9 | -0.276 | 0.3 | 354.833 | 126.6778 | 8 | 134.6778 | 43.4487 | -1.4321 | 0.56793 | 5.5679 | -90.6612 | -85.6612 | 0.66121 | 20.6612
251 | 4.2108 | 0.068839 | 0.068839 | 3.9379 | 3.9 | -0.276 | 0.3 | 353.8354 | 126.6534 | 8 | 134.6534 | 43.4487 | -1.4321 | 0.56793 | 5.5679 | -90.6368 | -85.6368 | 0.63676 | 20.6368
252 | 4.1517 | 0.069034 | 0.069034 | 3.9491 | 3.9 | -0.276 | 0.3 | 352.8378 | 126.6289 | 8 | 134.6289 | 43.4487 | -1.4321 | 0.56793 | 5.5679 | -90.6122 | -85.6122 | 0.61223 | 20.6122
253 | 4.0923 | 0.069231 | 0.069231 | 3.9603 | 4 | -0.376 | 0.4 | 351.8401 | 126.6043 | 8 | 134.6043 | 43.0199 | -1.5868 | 0.41322 | 5.4132 | -91.1711 | -86.1711 | 1.1711 | 21.1711
254 | 4.0326 | 0.069429 | 0.069429 | 3.9716 | 4 | -0.376 | 0.4 | 350.8425 | 126.5796 | 8 | 134.5796 | 43.0199 | -1.5868 | 0.41322 | 5.4132 | -91.1465 | -86.1465 | 1.1465 | 21.1465
255 | 3.9725 | 0.069628 | 0.069628 | 3.9829 | 4 | -0.376 | 0.4 | 349.845 | 126.5549 | 8 | 134.5549 | 43.0199 | -1.5868 | 0.41322 | 5.4132 | -91.1217 | -86.1217 | 1.1217 | 21.1217
256 | 3.9121 | 0.069828 | 0.069828 | 3.9943 | 4 | -0.376 | 0.4 | 348.8474 | 126.5301 | 8 | 134.5301 | 43.0199 | -1.5868 | 0.41322 | 5.4132 | -91.0969 | -86.0969 | 1.0969 | 21.0969
257 | 3.8513 | 0.070029 | 0.070029 | 4.0058 | 4 | -0.376 | 0.4 | 347.8498 | 126.5052 | 8 | 134.5052 | 43.0199 | -1.5868 | 0.41322 | 5.4132 | -91.0721 | -86.0721 | 1.0721 | 21.0721
258 | 3.7902 | 0.070231 | 0.070231 | 4.0174 | 4 | -0.376 | 0.4 | 346.8523 | 126.4803 | 8 | 134.4803 | 43.0199 | -1.5868 | 0.41322 | 5.4132 | -91.0471 | -86.0471 | 1.0471 | 21.0471
259 | 3.7287 | 0.070435 | 0.070435 | 4.029 | 4 | -0.376 | 0.4 | 345.8547 | 126.4552 | 8 | 134.4552 | 43.0199 | -1.5868 | 0.41322 | 5.4132 | -91.0221 | -86.0221 | 1.0221 | 21.0221
260 | 3.6669 | 0.07064 | 0.07064 | 4.0406 | 4 | -0.376 | 0.4 | 344.8572 | 126.4301 | 8 | 134.4301 | 43.0199 | -1.5868 | 0.41322 | 5.4132 | -90.997 | -85.997 | 0.99702 | 20.997
261 | 3.6047 | 0.070845 | 0.070845 | 4.0524 | 4.1 | -0.476 | 0.5 | 343.8597 | 126.405 | 8 | 134.405 | 42.4686 | -1.5868 | 0.41322 | 5.4132 | -91.5232 | -86.5232 | 1.5232 | 21.5232
262 | 3.5421 | 0.071053 | 0.071053 | 4.0642 | 4.1 | -0.476 | 0.5 | 342.8622 | 126.3798 | 8 | 134.3798 | 42.4686 | -1.5868 | 0.41322 | 5.4132 | -91.4979 | -86.4979 | 1.4979 | 21.4979
263 | 3.4792 | 0.071261 | 0.071261 | 4.0761 | 4.1 | -0.476 | 0.5 | 341.8647 | 126.3544 | 8 | 134.3544 | 42.4686 | -1.5868 | 0.41322 | 5.4132 | -91.4726 | -86.4726 | 1.4726 | 21.4726
264 | 3.4159 | 0.071471 | 0.071471 | 4.088 | 4.1 | -0.476 | 0.5 | 340.8673 | 126.3291 | 8 | 134.3291 | 42.4686 | -1.5868 | 0.41322 | 5.4132 | -91.4472 | -86.4472 | 1.4472 | 21.4472
265 | 3.3522 | 0.071681 | 0.071681 | 4.1 | 4.1 | -0.476 | 0.5 | 339.8698 | 126.3036 | 8 | 134.3036 | 42.4686 | -1.5868 | 0.41322 | 5.4132 | -91.4218 | -86.4218 | 1.4218 | 21.4218
266 | 3.2882 | 0.071893 | 0.071893 | 4.1121 | 4.1 | -0.476 | 0.5 | 338.8724 | 126.2781 | 8 | 134.2781 | 42.4686 | -1.5868 | 0.41322 | 5.4132 | -91.3963 | -86.3963 | 1.3963 | 21.3963
267 | 3.2237 | 0.072107 | 0.072107 | 4.1243 | 4.1 | -0.476 | 0.5 | 337.875 | 126.2525 | 8 | 134.2525 | 42.4686 | -1.5868 | 0.41322 | 5.4132 | -91.3707 | -86.3707 | 1.3707 | 21.3707
268 | 3.1589 | 0.072321 | 0.072321 | 4.1365 | 4.1 | -0.476 | 0.5 | 336.8776 | 126.2268 | 8 | 134.2268 | 42.4686 | -1.5868 | 0.41322 | 5.4132 | -91.345 | -86.345 | 1.345 | 21.345
269 | 3.0937 | 0.072537 | 0.072537 | 4.1488 | 4.1 | -0.476 | 0.5 | 335.8802 | 126.201 | 8 | 134.201 | 42.4686 | -1.5868 | 0.41322 | 5.4132 | -91.3192 | -86.3192 | 1.3192 | 21.3192
270 | 3.0281 | 0.072754 | 0.072754 | 4.1612 | 4.2 | -0.576 | 0.6 | 334.8828 | 126.1752 | 8 | 134.1752 | 42.4686 | -1.7494 | 0.25058 | 5.2506 | -91.456 | -86.456 | 1.456 | 21.456
271 | 2.9622 | 0.072973 | 0.072973 | 4.1736 | 4.2 | -0.576 | 0.6 | 333.8854 | 126.1493 | 8 | 134.1493 | 42.4686 | -1.7494 | 0.25058 | 5.2506 | -91.4301 | -86.4301 | 1.4301 | 21.4301
272 | 2.8958 | 0.073193 | 0.073193 | 4.1862 | 4.2 | -0.576 | 0.6 | 332.8881 | 126.1233 | 8 | 134.1233 | 42.4686 | -1.7494 | 0.25058 | 5.2506 | -91.4042 | -86.4042 | 1.4042 | 21.4042
273 | 2.829 | 0.073414 | 0.073414 | 4.1988 | 4.2 | -0.576 | 0.6 | 331.8908 | 126.0973 | 8 | 134.0973 | 42.4686 | -1.7494 | 0.25058 | 5.2506 | -91.3781 | -86.3781 | 1.3781 | 21.3781
274 | 2.7618 | 0.073636 | 0.073636 | 4.2115 | 4.2 | -0.576 | 0.6 | 330.8935 | 126.0711 | 8 | 134.0711 | 42.4686 | -1.7494 | 0.25058 | 5.2506 | -91.352 | -86.352 | 1.352 | 21.352
275 | 2.6942 | 0.07386 | 0.07386 | 4.2242 | 4.2 | -0.576 | 0.6 | 329.8962 | 126.0449 | 8 | 134.0449 | 42.4686 | -1.7494 | 0.25058 | 5.2506 | -91.3257 | -86.3257 | 1.3257 | 21.3257
276 | 2.6262 | 0.074085 | 0.074085 | 4.237 | 4.2 | -0.576 | 0.6 | 328.8989 | 126.0186 | 8 | 134.0186 | 42.4686 | -1.7494 | 0.25058 | 5.2506 | -91.2994 | -86.2994 | 1.2994 | 21.2994
277 | 2.5578 | 0.074312 | 0.074312 | 4.2499 | 4.2 | -0.576 | 0.6 | 327.9016 | 125.9922 | 8 | 133.9922 | 42.4686 | -1.7494 | 0.25058 | 5.2506 | -91.2731 | -86.2731 | 1.2731 | 21.2731
278 | 2.489 | 0.07454 | 0.07454 | 4.2629 | 4.3 | -0.676 | 0.7 | 326.9044 | 125.9658 | 8 | 133.9658 | 41.7948 | -1.8337 | 0.16628 | 5.1663 | -92.0047 | -87.0047 | 2.0047 | 22.0047
279 | 2.4197 | 0.074769 | 0.074769 | 4.276 | 4.3 | -0.676 | 0.7 | 325.9072 | 125.9392 | 8 | 133.9392 | 41.7948 | -1.8337 | 0.16628 | 5.1663 | -91.9782 | -86.9782 | 1.9782 | 21.9782
280 | 2.35 | 0.075 | 0.075 | 4.2892 | 4.3 | -0.676 | 0.7 | 324.91 | 125.9126 | 8 | 133.9126 | 41.7948 | -1.8337 | 0.16628 | 5.1663 | -91.9516 | -86.9516 | 1.9516 | 21.9516
281 | 2.2799 | 0.075232 | 0.075232 | 4.3024 | 4.3 | -0.676 | 0.7 | 323.9128 | 125.8859 | 8 | 133.8859 | 41.7948 | -1.8337 | 0.16628 | 5.1663 | -91.9249 | -86.9249 | 1.9249 | 21.9249
282 | 2.2093 | 0.075466 | 0.075466 | 4.3157 | 4.3 | -0.676 | 0.7 | 322.9156 | 125.8591 | 8 | 133.8591 | 41.7948 | -1.8337 | 0.16628 | 5.1663 | -91.8981 | -86.8981 | 1.8981 | 21.8981
283 | 2.1383 | 0.075701 | 0.075701 | 4.3291 | 4.3 | -0.676 | 0.7 | 321.9185 | 125.8323 | 8 | 133.8323 | 41.7948 | -1.8337 | 0.16628 | 5.1663 | -91.8712 | -86.8712 | 1.8712 | 21.8712
284 | 2.0669 | 0.075937 | 0.075938 | 4.3426 | 4.3 | -0.676 | 0.7 | 320.9213 | 125.8053 | 8 | 133.8053 | 41.7948 | -1.8337 | 0.16628 | 5.1663 | -91.8443 | -86.8443 | 1.8443 | 21.8443
285 | 1.995 | 0.076176 | 0.076176 | 4.3561 | 4.4 | -0.776 | 0.8 | 319.9242 | 125.7783 | 8 | 133.7783 | 40.0796 | -1.92 | 0.08 | 5.08 | -93.6187 | -88.6187 | 3.6187 | 23.6187
286 | 1.9226 | 0.076415 | 0.076415 | 4.3698 | 4.4 | -0.776 | 0.8 | 318.9271 | 125.7512 | 8 | 133.7512 | 40.0796 | -1.92 | 0.08 | 5.08 | -93.5916 | -88.5916 | 3.5916 | 23.5916
287 | 1.8498 | 0.076656 | 0.076656 | 4.3835 | 4.4 | -0.776 | 0.8 | 317.93 | 125.724 | 8 | 133.724 | 40.0796 | -1.92 | 0.08 | 5.08 | -93.5644 | -88.5644 | 3.5644 | 23.5644
288 | 1.7766 | 0.076899 | 0.076899 | 4.3973 | 4.4 | -0.776 | 0.8 | 316.9329 | 125.6967 | 8 | 133.6967 | 40.0796 | -1.92 | 0.08 | 5.08 | -93.5371 | -88.5371 | 3.5371 | 23.5371
289 | 1.7029 | 0.077143 | 0.077143 | 4.4112 | 4.4 | -0.776 | 0.8 | 315.9359 | 125.6693 | 8 | 133.6693 | 40.0796 | -1.92 | 0.08 | 5.08 | -93.5097 | -88.5097 | 3.5097 | 23.5097
290 | 1.6287 | 0.077389 | 0.077389 | 4.4252 | 4.4 | -0.776 | 0.8 | 314.9389 | 125.6419 | 8 | 133.6419 | 40.0796 | -1.92 | 0.08 | 5.08 | -93.4823 | -88.4823 | 3.4823 | 23.4823
291 | 1.554 | 0.077636 | 0.077636 | 4.4393 | 4.4 | -0.776 | 0.8 | 313.9419 | 125.6143 | 8 | 133.6143 | 40.0796 | -1.92 | 0.08 | 5.08 | -93.4547 | -88.4547 | 3.4547 | 23.4547
292 | 1.4788 | 0.077885 | 0.077885 | 4.4535 | 4.5 | -0.876 | 0.9 | 312.9449 | 125.5867 | 8 | 133.5867 | 39.0382 | -2.0083 | -0.0082645 | 4.9917 | -94.5567 | -89.5567 | 4.5567 | 24.5567
293 | 1.4032 | 0.078135 | 0.078135 | 4.4677 | 4.5 | -0.876 | 0.9 | 311.9479 | 125.559 | 8 | 133.559 | 39.0382 | -2.0083 | -0.0082645 | 4.9917 | -94.529 | -89.529 | 4.529 | 24.529
294 | 1.3271 | 0.078387 | 0.078387 | 4.4821 | 4.5 | -0.876 | 0.9 | 310.9509 | 125.5312 | 8 | 133.5312 | 39.0382 | -2.0083 | -0.0082645 | 4.9917 | -94.5012 | -89.5012 | 4.5012 | 24.5012
295 | 1.2505 | 0.078641 | 0.078641 | 4.4965 | 4.5 | -0.876 | 0.9 | 309.954 | 125.5033 | 8 | 133.5033 | 39.0382 | -2.0083 | -0.0082645 | 4.9917 | -94.4733 | -89.4733 | 4.4733 | 24.4733
296 | 1.1734 | 0.078896 | 0.078896 | 4.5111 | 4.5 | -0.876 | 0.9 | 308.9571 | 125.4753 | 8 | 133.4753 | 39.0382 | -2.0083 | -0.0082645 | 4.9917 | -94.4453 | -89.4453 | 4.4453 | 24.4453
297 | 1.0958 | 0.079153 | 0.079153 | 4.5257 | 4.5 | -0.876 | 0.9 | 307.9602 | 125.4473 | 8 | 133.4473 | 39.0382 | -2.0083 | -0.0082645 | 4.9917 | -94.4173 | -89.4173 | 4.4173 | 24.4173
298 | 1.0176 | 0.079412 | 0.079412 | 4.5404 | 4.5 | -0.876 | 0.9 | 306.9633 | 125.4191 | 8 | 133.4191 | 39.0382 | -2.0083 | -0.0082645 | 4.9917 | -94.3891 | -89.3891 | 4.3891 | 24.3891
299 | 0.93902 | 0.079672 | 0.079672 | 4.5553 | 4.6 | -0.976 | 1 | 305.9665 | 125.3908 | 8 | 133.3908 | 37.8744 | -2.0083 | -0.0082645 | 4.9917 | -95.5247 | -90.5247 | 5.5247 | 25.5247
300 | 0.85987 | 0.079934 | 0.079934 | 4.5702 | 4.6 | -0.976 | 1 | 304.9697 | 125.3625 | 8 | 133.3625 | 37.8744 | -2.0083 | -0.0082645 | 4.9917 | -95.4964 | -90.4964 | 5.4964 | 25.4964
301 | 0.7802 | 0.080198 | 0.080198 | 4.5852 | 4.6 | -0.976 | 1 | 303.9728 | 125.3341 | 8 | 133.3341 | 37.8744 | -2.0083 | -0.0082645 | 4.9917 | -95.4679 | -90.4679 | 5.4679 | 25.4679
301.5 | 0.74017 | 0.080331 | 0.080331 | 4.5927 | 4.6 | -0.976 | 1 | 303.4744 | 125.3198 | 8 | 133.3198 | 37.8744 | -2.0083 | -0.0082645 | 4.9917 | -95.4537 | -90.4537 | 5.4537 | 25.4537
301.6 | 0.73214 | 0.080357 | 0.080357 | 4.5943 | 4.6 | -0.976 | 1 | 303.3748 | 125.3169 | 8 | 133.3169 | 37.8744 | -2.0083 | -0.0082645 | 4.9917 | -95.4508 | -90.4508 | 5.4508 | 25.4508
301.7 | 0.72412 | 0.080384 | 0.080384 | 4.5958 | 4.6 | -0.976 | 1 | 303.2751 | 125.3141 | 8 | 133.3141 | 37.8744 | -2.0083 | -0.0082645 | 4.9917 | -95.448 | -90.448 | 5.448 | 25.448
301.8 | 0.71608 | 0.08041 | 0.08041 | 4.5973 | 4.6 | -0.976 | 1 | 303.1754 | 125.3112 | 8 | 133.3112 | 37.8744 | -2.0083 | -0.0082645 | 4.9917 | -95.4451 | -90.4451 | 5.4451 | 25.4451
301.9 | 0.70804 | 0.080437 | 0.080437 | 4.5988 | 4.6 | -0.976 | 1 | 303.0757 | 125.3084 | 8 | 133.3084 | 37.8744 | -2.0083 | -0.0082645 | 4.9917 | -95.4423 | -90.4423 | 5.4423 | 25.4423

## vehicle radar antenna gain
| Radar A (front) (ITU-R M.2057-1 76-81 GHz) |  | Radar C (corner) (ITU-R M.2057-1 76-81 GHz) |  | Radar E (short) (ITU-R M.2057-1 76-81 GHz) |  | Radar A (front) (ITU-R M.2057-1 76-81 GHz) |  | Radar C (corner) (ITU-R M.2057-1 76-81 GHz) |  | Radar E (short) (ITU-R M.2057-1 76-81 GHz)
Off-axis angle [degrees] | Azimuth pattern [dBi] | Elevation pattern [dBi] | Azimuth pattern [dBi] | Elevation pattern [dBi] | Azimuth pattern [dBi] | Elevation pattern [dBi] | Azimuth pattern [dB relative to main beam] | Elevation pattern [dB relative to main beam] | Azimuth pattern [dB relative to main beam] | Elevation pattern [dB relative to main beam] | Azimuth pattern [dB relative to main beam] | Elevation pattern [dB relative to main beam]
0 | 30 | 30 | 23 | 23 | 23 | 23 | 0 | 0 | 0 | 0 | 0 | 0
0.1 | 29.9988 | 29.9967 | 22.9998 | 22.999 | 23 | 22.999 | -0.0012 | -0.0033333 | -0.000192 | -0.00099174 | -4.1152e-05 | -0.00099174
0.2 | 29.9952 | 29.9867 | 22.9992 | 22.996 | 22.9998 | 22.996 | -0.0048 | -0.013333 | -0.000768 | -0.0039669 | -0.00016461 | -0.0039669
0.3 | 29.9892 | 29.97 | 22.9983 | 22.9911 | 22.9996 | 22.9911 | -0.0108 | -0.03 | -0.001728 | -0.0089256 | -0.00037037 | -0.0089256
0.4 | 29.9808 | 29.9467 | 22.9969 | 22.9841 | 22.9993 | 22.9841 | -0.0192 | -0.053333 | -0.003072 | -0.015868 | -0.00065844 | -0.015868
0.5 | 29.97 | 29.9167 | 22.9952 | 22.9752 | 22.999 | 22.9752 | -0.03 | -0.083333 | -0.0048 | -0.024793 | -0.0010288 | -0.024793
0.6 | 29.9568 | 29.88 | 22.9931 | 22.9643 | 22.9985 | 22.9643 | -0.0432 | -0.12 | -0.006912 | -0.035702 | -0.0014815 | -0.035702
0.7 | 29.9412 | 29.8367 | 22.9906 | 22.9514 | 22.998 | 22.9514 | -0.0588 | -0.16333 | -0.009408 | -0.048595 | -0.0020165 | -0.048595
0.8 | 29.9232 | 29.7867 | 22.9877 | 22.9365 | 22.9974 | 22.9365 | -0.0768 | -0.21333 | -0.012288 | -0.063471 | -0.0026337 | -0.063471
0.9 | 29.9028 | 29.73 | 22.9844 | 22.9197 | 22.9967 | 22.9197 | -0.0972 | -0.27 | -0.015552 | -0.080331 | -0.0033333 | -0.080331
1 | 29.88 | 29.6667 | 22.9808 | 22.9008 | 22.9959 | 22.9008 | -0.12 | -0.33333 | -0.0192 | -0.099174 | -0.0041152 | -0.099174
1.1 | 29.8548 | 29.5967 | 22.9768 | 22.88 | 22.995 | 22.88 | -0.1452 | -0.40333 | -0.023232 | -0.12 | -0.0049794 | -0.12
1.2 | 29.8272 | 29.52 | 22.9724 | 22.8572 | 22.9941 | 22.8572 | -0.1728 | -0.48 | -0.027648 | -0.14281 | -0.0059259 | -0.14281
1.3 | 29.7972 | 29.4367 | 22.9676 | 22.8324 | 22.993 | 22.8324 | -0.2028 | -0.56333 | -0.032448 | -0.1676 | -0.0069547 | -0.1676
1.4 | 29.7648 | 29.3467 | 22.9624 | 22.8056 | 22.9919 | 22.8056 | -0.2352 | -0.65333 | -0.037632 | -0.19438 | -0.0080658 | -0.19438
1.5 | 29.73 | 29.25 | 22.9568 | 22.7769 | 22.9907 | 22.7769 | -0.27 | -0.75 | -0.0432 | -0.22314 | -0.0092593 | -0.22314
1.6 | 29.6928 | 29.1467 | 22.9508 | 22.7461 | 22.9895 | 22.7461 | -0.3072 | -0.85333 | -0.049152 | -0.25388 | -0.010535 | -0.25388
1.7 | 29.6532 | 29.0367 | 22.9445 | 22.7134 | 22.9881 | 22.7134 | -0.3468 | -0.96333 | -0.055488 | -0.28661 | -0.011893 | -0.28661
1.8 | 29.6112 | 28.92 | 22.9378 | 22.6787 | 22.9867 | 22.6787 | -0.3888 | -1.08 | -0.062208 | -0.32132 | -0.013333 | -0.32132
1.9 | 29.5668 | 28.7967 | 22.9307 | 22.642 | 22.9851 | 22.642 | -0.4332 | -1.2033 | -0.069312 | -0.35802 | -0.014856 | -0.35802
2 | 29.52 | 28.6667 | 22.9232 | 22.6033 | 22.9835 | 22.6033 | -0.48 | -1.3333 | -0.0768 | -0.39669 | -0.016461 | -0.39669
2.1 | 29.4708 | 28.53 | 22.9153 | 22.5626 | 22.9819 | 22.5626 | -0.5292 | -1.47 | -0.084672 | -0.43736 | -0.018148 | -0.43736
2.2 | 29.4192 | 28.3867 | 22.9071 | 22.52 | 22.9801 | 22.52 | -0.5808 | -1.6133 | -0.092928 | -0.48 | -0.019918 | -0.48
2.3 | 29.3652 | 28.2367 | 22.8984 | 22.4754 | 22.9782 | 22.4754 | -0.6348 | -1.7633 | -0.10157 | -0.52463 | -0.02177 | -0.52463
2.4 | 29.3088 | 28.08 | 22.8894 | 22.4288 | 22.9763 | 22.4288 | -0.6912 | -1.92 | -0.11059 | -0.57124 | -0.023704 | -0.57124
2.5 | 29.25 | 27.9167 | 22.88 | 22.3802 | 22.9743 | 22.3802 | -0.75 | -2.0833 | -0.12 | -0.61983 | -0.02572 | -0.61983
2.6 | 29.1888 | 27.7467 | 22.8702 | 22.3296 | 22.9722 | 22.3296 | -0.8112 | -2.2533 | -0.12979 | -0.67041 | -0.027819 | -0.67041
2.7 | 29.1252 | 27.57 | 22.86 | 22.277 | 22.97 | 22.277 | -0.8748 | -2.43 | -0.13997 | -0.72298 | -0.03 | -0.72298
2.8 | 29.0592 | 27.3867 | 22.8495 | 22.2225 | 22.9677 | 22.2225 | -0.9408 | -2.6133 | -0.15053 | -0.77752 | -0.032263 | -0.77752
2.9 | 28.9908 | 27.1967 | 22.8385 | 22.166 | 22.9654 | 22.166 | -1.0092 | -2.8033 | -0.16147 | -0.83405 | -0.034609 | -0.83405
3 | 28.92 | 27 | 22.8272 | 22.1074 | 22.963 | 22.1074 | -1.08 | -3 | -0.1728 | -0.89256 | -0.037037 | -0.89256
3.1 | 28.8468 | 26.7967 | 22.8155 | 22.0469 | 22.9605 | 22.0469 | -1.1532 | -3.2033 | -0.18451 | -0.95306 | -0.039547 | -0.95306
3.2 | 28.7712 | 26.5867 | 22.8034 | 21.9845 | 22.9579 | 21.9845 | -1.2288 | -3.4133 | -0.19661 | -1.0155 | -0.04214 | -1.0155
3.3 | 28.6932 | 26.37 | 22.7909 | 21.92 | 22.9552 | 21.92 | -1.3068 | -3.63 | -0.20909 | -1.08 | -0.044815 | -1.08
3.4 | 28.6128 | 26.1467 | 22.778 | 21.8536 | 22.9524 | 21.8536 | -1.3872 | -3.8533 | -0.22195 | -1.1464 | -0.047572 | -1.1464
3.5 | 28.53 | 25.9167 | 22.7648 | 21.7851 | 22.9496 | 21.7851 | -1.47 | -4.0833 | -0.2352 | -1.2149 | -0.050412 | -1.2149
3.6 | 28.4448 | 25.68 | 22.7512 | 21.7147 | 22.9467 | 21.7147 | -1.5552 | -4.32 | -0.24883 | -1.2853 | -0.053333 | -1.2853
3.7 | 28.3572 | 25.4367 | 22.7372 | 21.6423 | 22.9437 | 21.6423 | -1.6428 | -4.5633 | -0.26285 | -1.3577 | -0.056337 | -1.3577
3.8 | 28.2672 | 25.1867 | 22.7228 | 21.5679 | 22.9406 | 21.5679 | -1.7328 | -4.8133 | -0.27725 | -1.4321 | -0.059424 | -1.4321
3.9 | 28.1748 | 24.93 | 22.708 | 21.4916 | 22.9374 | 21.4916 | -1.8252 | -5.07 | -0.29203 | -1.5084 | -0.062593 | -1.5084
4 | 28.08 | 24.6667 | 22.6928 | 21.4132 | 22.9342 | 21.4132 | -1.92 | -5.3333 | -0.3072 | -1.5868 | -0.065844 | -1.5868
4.1 | 27.9828 | 24.3967 | 22.6772 | 21.3329 | 22.9308 | 21.3329 | -2.0172 | -5.6033 | -0.32275 | -1.6671 | -0.069177 | -1.6671
4.2 | 27.8832 | 24.12 | 22.6613 | 21.2506 | 22.9274 | 21.2506 | -2.1168 | -5.88 | -0.33869 | -1.7494 | -0.072593 | -1.7494
4.3 | 27.7812 | 23.8367 | 22.645 | 21.1663 | 22.9239 | 21.1663 | -2.2188 | -6.1633 | -0.35501 | -1.8337 | -0.076091 | -1.8337
4.4 | 27.6768 | 23.5467 | 22.6283 | 21.08 | 22.9203 | 21.08 | -2.3232 | -6.4533 | -0.37171 | -1.92 | -0.079671 | -1.92
4.5 | 27.57 | 23.25 | 22.6112 | 20.9917 | 22.9167 | 20.9917 | -2.43 | -6.75 | -0.3888 | -2.0083 | -0.083333 | -2.0083
4.6 | 27.4608 | 22.9467 | 22.5937 | 20.9015 | 22.9129 | 20.9015 | -2.5392 | -7.0533 | -0.40627 | -2.0985 | -0.087078 | -2.0985
4.7 | 27.3492 | 22.6367 | 22.5759 | 20.8093 | 22.9091 | 20.8093 | -2.6508 | -7.3633 | -0.42413 | -2.1907 | -0.090905 | -2.1907
4.8 | 27.2352 | 22.32 | 22.5576 | 20.715 | 22.9052 | 20.715 | -2.7648 | -7.68 | -0.44237 | -2.285 | -0.094815 | -2.285
4.9 | 27.1188 | 21.9967 | 22.539 | 20.6188 | 22.9012 | 20.6188 | -2.8812 | -8.0033 | -0.46099 | -2.3812 | -0.098807 | -2.3812
5 | 27 | 21.6667 | 22.52 | 20.5207 | 22.8971 | 20.5207 | -3 | -8.3333 | -0.48 | -2.4793 | -0.10288 | -2.4793
5.1 | 26.8788 | 21.33 | 22.5006 | 20.4205 | 22.893 | 20.4205 | -3.1212 | -8.67 | -0.49939 | -2.5795 | -0.10704 | -2.5795
5.2 | 26.7552 | 20.9867 | 22.4808 | 20.3183 | 22.8887 | 20.3183 | -3.2448 | -9.0133 | -0.51917 | -2.6817 | -0.11128 | -2.6817
5.3 | 26.6292 | 20.6367 | 22.4607 | 20.2142 | 22.8844 | 20.2142 | -3.3708 | -9.3633 | -0.53933 | -2.7858 | -0.1156 | -2.7858
5.4 | 26.5008 | 20.28 | 22.4401 | 20.1081 | 22.88 | 20.1081 | -3.4992 | -9.72 | -0.55987 | -2.8919 | -0.12 | -2.8919
5.5 | 26.37 | 19.9167 | 22.4192 | 20 | 22.8755 | 20 | -3.63 | -10.0833 | -0.5808 | -3 | -0.12449 | -3
5.6 | 26.2368 | 19.5467 | 22.3979 | 19.8899 | 22.8709 | 19.8899 | -3.7632 | -10.4533 | -0.60211 | -3.1101 | -0.12905 | -3.1101
5.7 | 26.1012 | 19.17 | 22.3762 | 19.7779 | 22.8663 | 19.7779 | -3.8988 | -10.83 | -0.62381 | -3.2221 | -0.1337 | -3.2221
5.8 | 25.9632 | 18.7867 | 22.3541 | 19.6638 | 22.8616 | 19.6638 | -4.0368 | -11.2133 | -0.64589 | -3.3362 | -0.13844 | -3.3362
5.9 | 25.8228 | 18.3967 | 22.3316 | 19.5478 | 22.8567 | 19.5478 | -4.1772 | -11.6033 | -0.66835 | -3.4522 | -0.14325 | -3.4522
6 | 25.68 | 18 | 22.3088 | 19.4298 | 22.8519 | 19.4298 | -4.32 | -12 | -0.6912 | -3.5702 | -0.14815 | -3.5702
6.1 | 25.5348 | 17.5967 | 22.2856 | 19.3098 | 22.8469 | 19.3098 | -4.4652 | -12.4033 | -0.71443 | -3.6902 | -0.15313 | -3.6902
6.2 | 25.3872 | 17.1867 | 22.262 | 19.1878 | 22.8418 | 19.1878 | -4.6128 | -12.8133 | -0.73805 | -3.8122 | -0.15819 | -3.8122
6.3 | 25.2372 | 16.77 | 22.238 | 19.0638 | 22.8367 | 19.0638 | -4.7628 | -13.23 | -0.76205 | -3.9362 | -0.16333 | -3.9362
6.4 | 25.0848 | 16.3467 | 22.2136 | 18.9379 | 22.8314 | 18.9379 | -4.9152 | -13.6533 | -0.78643 | -4.0621 | -0.16856 | -4.0621
6.5 | 24.93 | 15.9167 | 22.1888 | 18.8099 | 22.8261 | 18.8099 | -5.07 | -14.0833 | -0.8112 | -4.1901 | -0.17387 | -4.1901
6.6 | 24.7728 | 15.48 | 22.1636 | 18.68 | 22.8207 | 18.68 | -5.2272 | -14.52 | -0.83635 | -4.32 | -0.17926 | -4.32
6.7 | 24.6132 | 15.0367 | 22.1381 | 18.5481 | 22.8153 | 18.5481 | -5.3868 | -14.9633 | -0.86189 | -4.4519 | -0.18473 | -4.4519
6.8 | 24.4512 | 14.5867 | 22.1122 | 18.4142 | 22.8097 | 18.4142 | -5.5488 | -15.4133 | -0.88781 | -4.5858 | -0.19029 | -4.5858
6.9 | 24.2868 | 14.13 | 22.0859 | 18.2783 | 22.8041 | 18.2783 | -5.7132 | -15.87 | -0.91411 | -4.7217 | -0.19593 | -4.7217
7 | 24.12 | 13.9958 | 22.0592 | 18.1405 | 22.7984 | 18.1405 | -5.88 | -16.0042 | -0.9408 | -4.8595 | -0.20165 | -4.8595
7.1 | 23.9508 | 13.9034 | 22.0321 | 18.0007 | 22.7926 | 18.0007 | -6.0492 | -16.0966 | -0.96787 | -4.9993 | -0.20745 | -4.9993
7.2 | 23.7792 | 13.8123 | 22.0047 | 17.8588 | 22.7867 | 17.8588 | -6.2208 | -16.1877 | -0.99533 | -5.1412 | -0.21333 | -5.1412
7.3 | 23.6052 | 13.7224 | 21.9768 | 17.715 | 22.7807 | 17.715 | -6.3948 | -16.2776 | -1.0232 | -5.285 | -0.2193 | -5.285
7.4 | 23.4288 | 13.6338 | 21.9486 | 17.5693 | 22.7747 | 17.5693 | -6.5712 | -16.3662 | -1.0514 | -5.4307 | -0.22535 | -5.4307
7.5 | 23.25 | 13.5463 | 21.92 | 17.4215 | 22.7685 | 17.4215 | -6.75 | -16.4537 | -1.08 | -5.5785 | -0.23148 | -5.5785
7.6 | 23.0688 | 13.4601 | 21.891 | 17.2717 | 22.7623 | 17.2717 | -6.9312 | -16.5399 | -1.109 | -5.7283 | -0.2377 | -5.7283
7.7 | 22.8852 | 13.3749 | 21.8616 | 17.12 | 22.756 | 17.12 | -7.1148 | -16.6251 | -1.1384 | -5.88 | -0.24399 | -5.88
7.8 | 22.6992 | 13.2908 | 21.8319 | 16.9663 | 22.7496 | 16.9663 | -7.3008 | -16.7092 | -1.1681 | -6.0337 | -0.25037 | -6.0337
7.9 | 22.5108 | 13.2079 | 21.8017 | 16.8106 | 22.7432 | 16.8106 | -7.4892 | -16.7921 | -1.1983 | -6.1894 | -0.25683 | -6.1894
8 | 22.32 | 13.1259 | 21.7712 | 16.6529 | 22.7366 | 16.6529 | -7.68 | -16.8741 | -1.2288 | -6.3471 | -0.26337 | -6.3471
8.1 | 22.1268 | 13.045 | 21.7403 | 16.4932 | 22.73 | 16.4932 | -7.8732 | -16.955 | -1.2597 | -6.5068 | -0.27 | -6.5068
8.2 | 21.9312 | 12.9651 | 21.709 | 16.3316 | 22.7233 | 16.3316 | -8.0688 | -17.0349 | -1.291 | -6.6684 | -0.27671 | -6.6684
8.3 | 21.7332 | 12.8861 | 21.6773 | 16.1679 | 22.7165 | 16.1679 | -8.2668 | -17.1139 | -1.3227 | -6.8321 | -0.2835 | -6.8321
8.4 | 21.5328 | 12.8081 | 21.6452 | 16.0023 | 22.7096 | 16.0023 | -8.4672 | -17.1919 | -1.3548 | -6.9977 | -0.29037 | -6.9977
8.5 | 21.33 | 12.731 | 21.6128 | 15.8347 | 22.7027 | 15.8347 | -8.67 | -17.269 | -1.3872 | -7.1653 | -0.29733 | -7.1653
8.6 | 21.1248 | 12.6548 | 21.58 | 15.6651 | 22.6956 | 15.6651 | -8.8752 | -17.3452 | -1.42 | -7.3349 | -0.30436 | -7.3349
8.7 | 20.9172 | 12.5795 | 21.5468 | 15.4936 | 22.6885 | 15.4936 | -9.0828 | -17.4205 | -1.4532 | -7.5064 | -0.31148 | -7.5064
8.8 | 20.7072 | 12.505 | 21.5132 | 15.32 | 22.6813 | 15.32 | -9.2928 | -17.495 | -1.4868 | -7.68 | -0.31868 | -7.68
8.9 | 20.4948 | 12.4314 | 21.4792 | 15.1445 | 22.674 | 15.1445 | -9.5052 | -17.5686 | -1.5208 | -7.8555 | -0.32597 | -7.8555
9 | 20.28 | 12.3586 | 21.4448 | 14.9669 | 22.6667 | 14.9669 | -9.72 | -17.6414 | -1.5552 | -8.0331 | -0.33333 | -8.0331
9.1 | 20.0628 | 12.2866 | 21.41 | 14.7874 | 22.6592 | 14.7874 | -9.9372 | -17.7134 | -1.59 | -8.2126 | -0.34078 | -8.2126
9.2 | 19.8432 | 12.2155 | 21.3749 | 14.606 | 22.6517 | 14.606 | -10.1568 | -17.7845 | -1.6251 | -8.394 | -0.34831 | -8.394
9.3 | 19.6212 | 12.145 | 21.3394 | 14.4225 | 22.6441 | 14.4225 | -10.3788 | -17.855 | -1.6606 | -8.5775 | -0.35593 | -8.5775
9.4 | 19.3968 | 12.0754 | 21.3035 | 14.237 | 22.6364 | 14.237 | -10.6032 | -17.9246 | -1.6965 | -8.763 | -0.36362 | -8.763
9.5 | 19.17 | 12.0064 | 21.2672 | 14.0496 | 22.6286 | 14.0496 | -10.83 | -17.9936 | -1.7328 | -8.9504 | -0.3714 | -8.9504
9.6 | 18.9408 | 11.9382 | 21.2305 | 13.8602 | 22.6207 | 13.8602 | -11.0592 | -18.0618 | -1.7695 | -9.1398 | -0.37926 | -9.1398
9.7 | 18.7092 | 11.8707 | 21.1935 | 13.6688 | 22.6128 | 13.6688 | -11.2908 | -18.1293 | -1.8065 | -9.3312 | -0.3872 | -9.3312
9.8 | 18.4752 | 11.8039 | 21.156 | 13.4754 | 22.6048 | 13.4754 | -11.5248 | -18.1961 | -1.844 | -9.5246 | -0.39523 | -9.5246
9.9 | 18.2388 | 11.7377 | 21.1182 | 13.28 | 22.5967 | 13.28 | -11.7612 | -18.2623 | -1.8818 | -9.72 | -0.40333 | -9.72
10 | 18 | 11.6723 | 21.08 | 13.0826 | 22.5885 | 13.0826 | -12 | -18.3277 | -1.92 | -9.9174 | -0.41152 | -9.9174
10.1 | 17.7588 | 11.6074 | 21.0414 | 12.8833 | 22.5802 | 12.8833 | -12.2412 | -18.3926 | -1.9586 | -10.1167 | -0.41979 | -10.1167
10.2 | 17.5152 | 11.5433 | 21.0024 | 12.682 | 22.5719 | 12.682 | -12.4848 | -18.4567 | -1.9976 | -10.318 | -0.42815 | -10.318
10.3 | 17.2692 | 11.4797 | 20.9631 | 12.4787 | 22.5634 | 12.4787 | -12.7308 | -18.5203 | -2.0369 | -10.5213 | -0.43658 | -10.5213
10.4 | 17.0208 | 11.4168 | 20.9233 | 12.2734 | 22.5549 | 12.2734 | -12.9792 | -18.5832 | -2.0767 | -10.7266 | -0.4451 | -10.7266
10.5 | 16.77 | 11.3544 | 20.8832 | 12.0661 | 22.5463 | 12.0661 | -13.23 | -18.6456 | -2.1168 | -10.9339 | -0.4537 | -10.9339
10.6 | 16.5168 | 11.2927 | 20.8427 | 11.8569 | 22.5376 | 11.8569 | -13.4832 | -18.7073 | -2.1573 | -11.1431 | -0.46239 | -11.1431
10.7 | 16.2612 | 11.2315 | 20.8018 | 11.6456 | 22.5288 | 11.6456 | -13.7388 | -18.7685 | -2.1982 | -11.3544 | -0.47115 | -11.3544
10.8 | 16.0032 | 11.1709 | 20.7605 | 11.4324 | 22.52 | 11.4324 | -13.9968 | -18.8291 | -2.2395 | -11.5676 | -0.48 | -11.5676
10.9 | 15.7428 | 11.1109 | 20.7188 | 11.2172 | 22.5111 | 11.2172 | -14.2572 | -18.8891 | -2.2812 | -11.7828 | -0.48893 | -11.7828
11 | 15.48 | 11.0514 | 20.6768 | 11 | 22.5021 | 11 | -14.52 | -18.9486 | -2.3232 | -12 | -0.49794 | -12
11.1 | 15.2148 | 10.9924 | 20.6344 | 10.7808 | 22.493 | 10.7808 | -14.7852 | -19.0076 | -2.3656 | -12.2192 | -0.50704 | -12.2192
11.2 | 14.9472 | 10.934 | 20.5916 | 10.5597 | 22.4838 | 10.5597 | -15.0528 | -19.066 | -2.4084 | -12.4403 | -0.51621 | -12.4403
11.3 | 14.6772 | 10.8761 | 20.5484 | 10.3365 | 22.4745 | 10.3365 | -15.3228 | -19.1239 | -2.4516 | -12.6635 | -0.52547 | -12.6635
11.4 | 14.4048 | 10.8187 | 20.5048 | 10.1114 | 22.4652 | 10.1114 | -15.5952 | -19.1813 | -2.4952 | -12.8886 | -0.53481 | -12.8886
11.5 | 14.13 | 10.7618 | 20.4608 | 9.8843 | 22.4558 | 9.8843 | -15.87 | -19.2382 | -2.5392 | -13.1157 | -0.54424 | -13.1157
11.6 | 14.0331 | 10.7054 | 20.4164 | 9.6552 | 22.4463 | 9.6552 | -15.9669 | -19.2946 | -2.5836 | -13.3448 | -0.55374 | -13.3448
11.7 | 13.9772 | 10.6495 | 20.3717 | 9.4241 | 22.4367 | 9.4241 | -16.0228 | -19.3505 | -2.6283 | -13.5759 | -0.56333 | -13.5759
11.8 | 13.9218 | 10.594 | 20.3266 | 9.1911 | 22.427 | 9.1911 | -16.0782 | -19.406 | -2.6734 | -13.8089 | -0.573 | -13.8089
11.9 | 13.8668 | 10.5391 | 20.2811 | 8.956 | 22.4172 | 8.956 | -16.1332 | -19.4609 | -2.7189 | -14.044 | -0.58276 | -14.044
12 | 13.8123 | 10.4846 | 20.2352 | 8.719 | 22.4074 | 8.719 | -16.1877 | -19.5154 | -2.7648 | -14.281 | -0.59259 | -14.281
12.1 | 13.7582 | 10.4305 | 20.1889 | 8.48 | 22.3975 | 8.48 | -16.2418 | -19.5695 | -2.8111 | -14.52 | -0.60251 | -14.52
12.2 | 13.7046 | 10.3769 | 20.1423 | 8.239 | 22.3875 | 8.239 | -16.2954 | -19.6231 | -2.8577 | -14.761 | -0.61251 | -14.761
12.3 | 13.6514 | 10.3237 | 20.0952 | 7.996 | 22.3774 | 7.996 | -16.3486 | -19.6763 | -2.9048 | -15.004 | -0.62259 | -15.004
12.4 | 13.5987 | 10.2709 | 20.0478 | 7.7511 | 22.3672 | 7.7511 | -16.4013 | -19.7291 | -2.9522 | -15.2489 | -0.63276 | -15.2489
12.5 | 13.5463 | 10.2186 | 20 | 7.5041 | 22.357 | 7.5041 | -16.4537 | -19.7814 | -3 | -15.4959 | -0.643 | -15.4959
12.6 | 13.4944 | 10.1667 | 19.9518 | 7.2552 | 22.3467 | 7.2552 | -16.5056 | -19.8333 | -3.0482 | -15.7448 | -0.65333 | -15.7448
12.7 | 13.4429 | 10.1152 | 19.9032 | 7.0638 | 22.3363 | 7.0638 | -16.5571 | -19.8848 | -3.0968 | -15.9362 | -0.66374 | -15.9362
12.8 | 13.3919 | 10.0641 | 19.8543 | 7.0127 | 22.3258 | 7.0127 | -16.6081 | -19.9359 | -3.1457 | -15.9873 | -0.67424 | -15.9873
12.9 | 13.3412 | 10.0134 | 19.8049 | 6.962 | 22.3152 | 6.962 | -16.6588 | -19.9866 | -3.1951 | -16.038 | -0.68481 | -16.038
13 | 13.2908 | 9.9631 | 19.7552 | 6.9117 | 22.3045 | 6.9117 | -16.7092 | -20.0369 | -3.2448 | -16.0883 | -0.69547 | -16.0883
13.1 | 13.2409 | 9.9132 | 19.7051 | 6.8618 | 22.2938 | 6.8618 | -16.7591 | -20.0868 | -3.2949 | -16.1382 | -0.70621 | -16.1382
13.2 | 13.1914 | 9.8637 | 19.6546 | 6.8123 | 22.283 | 6.8123 | -16.8086 | -20.1363 | -3.3454 | -16.1877 | -0.71704 | -16.1877
13.3 | 13.1422 | 9.8145 | 19.6037 | 6.7631 | 22.2721 | 6.7631 | -16.8578 | -20.1855 | -3.3963 | -16.2369 | -0.72794 | -16.2369
13.4 | 13.0934 | 9.7657 | 19.5524 | 6.7143 | 22.2611 | 6.7143 | -16.9066 | -20.2343 | -3.4476 | -16.2857 | -0.73893 | -16.2857
13.5 | 13.045 | 9.7173 | 19.5008 | 6.6659 | 22.25 | 6.6659 | -16.955 | -20.2827 | -3.4992 | -16.3341 | -0.75 | -16.3341
13.6 | 12.9969 | 9.6692 | 19.4488 | 6.6178 | 22.2388 | 6.6178 | -17.0031 | -20.3308 | -3.5512 | -16.3822 | -0.76115 | -16.3822
13.7 | 12.9492 | 9.6215 | 19.3964 | 6.5701 | 22.2276 | 6.5701 | -17.0508 | -20.3785 | -3.6036 | -16.4299 | -0.77239 | -16.4299
13.8 | 12.9018 | 9.5741 | 19.3436 | 6.5227 | 22.2163 | 6.5227 | -17.0982 | -20.4259 | -3.6564 | -16.4773 | -0.7837 | -16.4773
13.9 | 12.8548 | 9.527 | 19.2904 | 6.4757 | 22.2049 | 6.4757 | -17.1452 | -20.473 | -3.7096 | -16.5243 | -0.7951 | -16.5243
14 | 12.8081 | 9.4803 | 19.2368 | 6.429 | 22.1934 | 6.429 | -17.1919 | -20.5197 | -3.7632 | -16.571 | -0.80658 | -16.571
14.1 | 12.7617 | 9.434 | 19.1828 | 6.3826 | 22.1819 | 6.3826 | -17.2383 | -20.566 | -3.8172 | -16.6174 | -0.81815 | -16.6174
14.2 | 12.7157 | 9.3879 | 19.1285 | 6.3366 | 22.1702 | 6.3366 | -17.2843 | -20.6121 | -3.8715 | -16.6634 | -0.82979 | -16.6634
14.3 | 12.67 | 9.3422 | 19.0738 | 6.2908 | 22.1585 | 6.2908 | -17.33 | -20.6578 | -3.9262 | -16.7092 | -0.84152 | -16.7092
14.4 | 12.6246 | 9.2968 | 19.0187 | 6.2455 | 22.1467 | 6.2455 | -17.3754 | -20.7032 | -3.9813 | -16.7545 | -0.85333 | -16.7545
14.5 | 12.5795 | 9.2517 | 18.9632 | 6.2004 | 22.1348 | 6.2004 | -17.4205 | -20.7483 | -4.0368 | -16.7996 | -0.86523 | -16.7996
14.6 | 12.5347 | 9.207 | 18.9073 | 6.1556 | 22.1228 | 6.1556 | -17.4653 | -20.793 | -4.0927 | -16.8444 | -0.8772 | -16.8444
14.7 | 12.4902 | 9.1625 | 18.8511 | 6.1111 | 22.1107 | 6.1111 | -17.5098 | -20.8375 | -4.1489 | -16.8889 | -0.88926 | -16.8889
14.8 | 12.4461 | 9.1183 | 18.7944 | 6.067 | 22.0986 | 6.067 | -17.5539 | -20.8817 | -4.2056 | -16.933 | -0.9014 | -16.933
14.9 | 12.4022 | 9.0745 | 18.7374 | 6.0231 | 22.0864 | 6.0231 | -17.5978 | -20.9255 | -4.2626 | -16.9769 | -0.91362 | -16.9769
15 | 12.3586 | 9.0309 | 18.68 | 5.9795 | 22.0741 | 5.9795 | -17.6414 | -20.9691 | -4.32 | -17.0205 | -0.92593 | -17.0205
15.1 | 12.3153 | 8.9876 | 18.6222 | 5.9362 | 22.0617 | 5.9362 | -17.6847 | -21.0124 | -4.3778 | -17.0638 | -0.93831 | -17.0638
15.2 | 12.2723 | 8.9446 | 18.564 | 5.8932 | 22.0492 | 5.8932 | -17.7277 | -21.0554 | -4.436 | -17.1068 | -0.95078 | -17.1068
15.3 | 12.2296 | 8.9019 | 18.5055 | 5.8505 | 22.0367 | 5.8505 | -17.7704 | -21.0981 | -4.4945 | -17.1495 | -0.96333 | -17.1495
15.4 | 12.1872 | 8.8595 | 18.4465 | 5.8081 | 22.024 | 5.8081 | -17.8128 | -21.1405 | -4.5535 | -17.1919 | -0.97597 | -17.1919
15.5 | 12.145 | 8.8173 | 18.3872 | 5.7659 | 22.0113 | 5.7659 | -17.855 | -21.1827 | -4.6128 | -17.2341 | -0.98868 | -17.2341
15.6 | 12.1031 | 8.7754 | 18.3275 | 5.724 | 21.9985 | 5.724 | -17.8969 | -21.2246 | -4.6725 | -17.276 | -1.0015 | -17.276
15.7 | 12.0615 | 8.7338 | 18.2674 | 5.6824 | 21.9856 | 5.6824 | -17.9385 | -21.2662 | -4.7326 | -17.3176 | -1.0144 | -17.3176
15.8 | 12.0201 | 8.6924 | 18.2069 | 5.641 | 21.9727 | 5.641 | -17.9799 | -21.3076 | -4.7931 | -17.359 | -1.0273 | -17.359
15.9 | 11.979 | 8.6513 | 18.146 | 5.5999 | 21.9596 | 5.5999 | -18.021 | -21.3487 | -4.854 | -17.4001 | -1.0404 | -17.4001
16 | 11.9382 | 8.6105 | 18.0848 | 5.5591 | 21.9465 | 5.5591 | -18.0618 | -21.3895 | -4.9152 | -17.4409 | -1.0535 | -17.4409
16.1 | 11.8976 | 8.5699 | 18.0232 | 5.5185 | 21.9333 | 5.5185 | -18.1024 | -21.4301 | -4.9768 | -17.4815 | -1.0667 | -17.4815
16.2 | 11.8573 | 8.5295 | 17.9612 | 5.4782 | 21.92 | 5.4782 | -18.1427 | -21.4705 | -5.0388 | -17.5218 | -1.08 | -17.5218
16.3 | 11.8172 | 8.4895 | 17.8988 | 5.4381 | 21.9066 | 5.4381 | -18.1828 | -21.5105 | -5.1012 | -17.5619 | -1.0934 | -17.5619
16.4 | 11.7773 | 8.4496 | 17.836 | 5.3982 | 21.8932 | 5.3982 | -18.2227 | -21.5504 | -5.164 | -17.6018 | -1.1068 | -17.6018
16.5 | 11.7377 | 8.41 | 17.7728 | 5.3586 | 21.8796 | 5.3586 | -18.2623 | -21.59 | -5.2272 | -17.6414 | -1.1204 | -17.6414
16.6 | 11.6984 | 8.3706 | 17.7092 | 5.3193 | 21.866 | 5.3193 | -18.3016 | -21.6294 | -5.2908 | -17.6807 | -1.134 | -17.6807
16.7 | 11.6593 | 8.3315 | 17.6453 | 5.2801 | 21.8523 | 5.2801 | -18.3407 | -21.6685 | -5.3547 | -17.7199 | -1.1477 | -17.7199
16.8 | 11.6204 | 8.2926 | 17.581 | 5.2413 | 21.8385 | 5.2413 | -18.3796 | -21.7074 | -5.419 | -17.7587 | -1.1615 | -17.7587
16.9 | 11.5817 | 8.254 | 17.5163 | 5.2026 | 21.8247 | 5.2026 | -18.4183 | -21.746 | -5.4837 | -17.7974 | -1.1753 | -17.7974
17 | 11.5433 | 8.2155 | 17.4512 | 5.1642 | 21.8107 | 5.1642 | -18.4567 | -21.7845 | -5.5488 | -17.8358 | -1.1893 | -17.8358
17.1 | 11.5051 | 8.1773 | 17.3857 | 5.1259 | 21.7967 | 5.1259 | -18.4949 | -21.8227 | -5.6143 | -17.8741 | -1.2033 | -17.8741
17.2 | 11.4671 | 8.1393 | 17.3199 | 5.088 | 21.7826 | 5.088 | -18.5329 | -21.8607 | -5.6801 | -17.912 | -1.2174 | -17.912
17.3 | 11.4293 | 8.1016 | 17.2536 | 5.0502 | 21.7684 | 5.0502 | -18.5707 | -21.8984 | -5.7464 | -17.9498 | -1.2316 | -17.9498
17.4 | 11.3918 | 8.064 | 17.187 | 5.0127 | 21.7541 | 5.0127 | -18.6082 | -21.936 | -5.813 | -17.9873 | -1.2459 | -17.9873
17.5 | 11.3544 | 8.0267 | 17.12 | 4.9753 | 21.7397 | 4.9753 | -18.6456 | -21.9733 | -5.88 | -18.0247 | -1.2603 | -18.0247
17.6 | 11.3173 | 7.9896 | 17.0526 | 4.9382 | 21.7253 | 4.9382 | -18.6827 | -22.0104 | -5.9474 | -18.0618 | -1.2747 | -18.0618
17.7 | 11.2804 | 7.9527 | 16.9848 | 4.9013 | 21.7107 | 4.9013 | -18.7196 | -22.0473 | -6.0152 | -18.0987 | -1.2893 | -18.0987
17.8 | 11.2437 | 7.916 | 16.9167 | 4.8646 | 21.6961 | 4.8646 | -18.7563 | -22.084 | -6.0833 | -18.1354 | -1.3039 | -18.1354
17.9 | 11.2072 | 7.8795 | 16.8481 | 4.8281 | 21.6814 | 4.8281 | -18.7928 | -22.1205 | -6.1519 | -18.1719 | -1.3186 | -18.1719
18 | 11.1709 | 7.8432 | 16.7792 | 4.7918 | 21.6667 | 4.7918 | -18.8291 | -22.1568 | -6.2208 | -18.2082 | -1.3333 | -18.2082
18.1 | 11.1348 | 7.8071 | 16.7099 | 4.7557 | 21.6518 | 4.7557 | -18.8652 | -22.1929 | -6.2901 | -18.2443 | -1.3482 | -18.2443
18.2 | 11.0989 | 7.7712 | 16.6402 | 4.7198 | 21.6369 | 4.7198 | -18.9011 | -22.2288 | -6.3598 | -18.2802 | -1.3631 | -18.2802
18.3 | 11.0632 | 7.7355 | 16.5701 | 4.6841 | 21.6219 | 4.6841 | -18.9368 | -22.2645 | -6.4299 | -18.3159 | -1.3781 | -18.3159
18.4 | 11.0277 | 7.7 | 16.4996 | 4.6486 | 21.6067 | 4.6486 | -18.9723 | -22.3 | -6.5004 | -18.3514 | -1.3933 | -18.3514
18.5 | 10.9924 | 7.6647 | 16.4288 | 4.6133 | 21.5916 | 4.6133 | -19.0076 | -22.3353 | -6.5712 | -18.3867 | -1.4084 | -18.3867
18.6 | 10.9573 | 7.6296 | 16.3576 | 4.5782 | 21.5763 | 4.5782 | -19.0427 | -22.3704 | -6.6424 | -18.4218 | -1.4237 | -18.4218
18.7 | 10.9224 | 7.5946 | 16.286 | 4.5433 | 21.5609 | 4.5433 | -19.0776 | -22.4054 | -6.714 | -18.4567 | -1.4391 | -18.4567
18.8 | 10.8876 | 7.5599 | 16.214 | 4.5085 | 21.5455 | 4.5085 | -19.1124 | -22.4401 | -6.786 | -18.4915 | -1.4545 | -18.4915
18.9 | 10.8531 | 7.5253 | 16.1416 | 4.474 | 21.53 | 4.474 | -19.1469 | -22.4747 | -6.8584 | -18.526 | -1.47 | -18.526
19 | 10.8187 | 7.491 | 16.0688 | 4.4396 | 21.5144 | 4.4396 | -19.1813 | -22.509 | -6.9312 | -18.5604 | -1.4856 | -18.5604
19.1 | 10.7845 | 7.4568 | 15.9956 | 4.4054 | 21.4987 | 4.4054 | -19.2155 | -22.5432 | -7.0044 | -18.5946 | -1.5013 | -18.5946
19.2 | 10.7505 | 7.4228 | 15.9221 | 4.3714 | 21.483 | 4.3714 | -19.2495 | -22.5772 | -7.0779 | -18.6286 | -1.517 | -18.6286
19.3 | 10.7166 | 7.3889 | 15.8482 | 4.3375 | 21.4671 | 4.3375 | -19.2834 | -22.6111 | -7.1518 | -18.6625 | -1.5329 | -18.6625
19.4 | 10.683 | 7.3552 | 15.7739 | 4.3039 | 21.4512 | 4.3039 | -19.317 | -22.6448 | -7.2261 | -18.6961 | -1.5488 | -18.6961
19.5 | 10.6495 | 7.3217 | 15.6992 | 4.2704 | 21.4352 | 4.2704 | -19.3505 | -22.6783 | -7.3008 | -18.7296 | -1.5648 | -18.7296
19.6 | 10.6162 | 7.2884 | 15.6241 | 4.237 | 21.4191 | 4.237 | -19.3838 | -22.7116 | -7.3759 | -18.763 | -1.5809 | -18.763
19.7 | 10.583 | 7.2553 | 15.5487 | 4.2039 | 21.4029 | 4.2039 | -19.417 | -22.7447 | -7.4513 | -18.7961 | -1.5971 | -18.7961
19.8 | 10.55 | 7.2223 | 15.4728 | 4.1709 | 21.3867 | 4.1709 | -19.45 | -22.7777 | -7.5272 | -18.8291 | -1.6133 | -18.8291
19.9 | 10.5172 | 7.1895 | 15.3966 | 4.1381 | 21.3703 | 4.1381 | -19.4828 | -22.8105 | -7.6034 | -18.8619 | -1.6297 | -18.8619
20 | 10.4846 | 7.1568 | 15.32 | 4.1054 | 21.3539 | 4.1054 | -19.5154 | -22.8432 | -7.68 | -18.8946 | -1.6461 | -18.8946
20.1 | 10.4521 | 7.1243 | 15.243 | 4.0729 | 21.3374 | 4.0729 | -19.5479 | -22.8757 | -7.757 | -18.9271 | -1.6626 | -18.9271
20.2 | 10.4197 | 7.092 | 15.1656 | 4.0406 | 21.3208 | 4.0406 | -19.5803 | -22.908 | -7.8344 | -18.9594 | -1.6792 | -18.9594
20.3 | 10.3876 | 7.0598 | 15.0879 | 4.0084 | 21.3042 | 4.0084 | -19.6124 | -22.9402 | -7.9121 | -18.9916 | -1.6958 | -18.9916
20.4 | 10.3555 | 7.0278 | 15.0097 | 3.9764 | 21.2874 | 3.9764 | -19.6445 | -22.9722 | -7.9903 | -19.0236 | -1.7126 | -19.0236
20.5 | 10.3237 | 6.996 | 14.9312 | 3.9446 | 21.2706 | 3.9446 | -19.6763 | -23.004 | -8.0688 | -19.0554 | -1.7294 | -19.0554
20.6 | 10.292 | 6.9643 | 14.8523 | 3.9129 | 21.2537 | 3.9129 | -19.708 | -23.0357 | -8.1477 | -19.0871 | -1.7463 | -19.0871
20.7 | 10.2604 | 6.9327 | 14.773 | 3.8813 | 21.2367 | 3.8813 | -19.7396 | -23.0673 | -8.227 | -19.1187 | -1.7633 | -19.1187
20.8 | 10.229 | 6.9013 | 14.6933 | 3.8499 | 21.2196 | 3.8499 | -19.771 | -23.0987 | -8.3067 | -19.1501 | -1.7804 | -19.1501
20.9 | 10.1978 | 6.8701 | 14.6132 | 3.8187 | 21.2024 | 3.8187 | -19.8022 | -23.1299 | -8.3868 | -19.1813 | -1.7976 | -19.1813
21 | 10.1667 | 6.839 | 14.5328 | 3.7876 | 21.1852 | 3.7876 | -19.8333 | -23.161 | -8.4672 | -19.2124 | -1.8148 | -19.2124
21.1 | 10.1358 | 6.808 | 14.452 | 3.7567 | 21.1679 | 3.7567 | -19.8642 | -23.192 | -8.548 | -19.2433 | -1.8321 | -19.2433
21.2 | 10.105 | 6.7772 | 14.3708 | 3.7259 | 21.1505 | 3.7259 | -19.895 | -23.2228 | -8.6292 | -19.2741 | -1.8495 | -19.2741
21.3 | 10.0743 | 6.7466 | 14.2892 | 3.6952 | 21.133 | 3.6952 | -19.9257 | -23.2534 | -8.7108 | -19.3048 | -1.867 | -19.3048
21.4 | 10.0438 | 6.7161 | 14.2072 | 3.6647 | 21.1154 | 3.6647 | -19.9562 | -23.2839 | -8.7928 | -19.3353 | -1.8846 | -19.3353
21.5 | 10.0134 | 6.6857 | 14.1248 | 3.6343 | 21.0977 | 3.6343 | -19.9866 | -23.3143 | -8.8752 | -19.3657 | -1.9023 | -19.3657
21.6 | 9.9832 | 6.6555 | 14.042 | 3.6041 | 21.08 | 3.6041 | -20.0168 | -23.3445 | -8.958 | -19.3959 | -1.92 | -19.3959
21.7 | 9.9531 | 6.6254 | 13.9589 | 3.574 | 21.0622 | 3.574 | -20.0469 | -23.3746 | -9.0411 | -19.426 | -1.9378 | -19.426
21.8 | 9.9232 | 6.5954 | 13.8754 | 3.544 | 21.0443 | 3.544 | -20.0768 | -23.4046 | -9.1246 | -19.456 | -1.9557 | -19.456
21.9 | 9.8933 | 6.5656 | 13.7915 | 3.5142 | 21.0263 | 3.5142 | -20.1067 | -23.4344 | -9.2085 | -19.4858 | -1.9737 | -19.4858
22 | 9.8637 | 6.5359 | 13.7072 | 3.4846 | 21.0082 | 3.4846 | -20.1363 | -23.4641 | -9.2928 | -19.5154 | -1.9918 | -19.5154
22.1 | 9.8341 | 6.5064 | 13.6225 | 3.455 | 20.9901 | 3.455 | -20.1659 | -23.4936 | -9.3775 | -19.545 | -2.0099 | -19.545
22.2 | 9.8047 | 6.477 | 13.5375 | 3.4256 | 20.9719 | 3.4256 | -20.1953 | -23.523 | -9.4625 | -19.5744 | -2.0281 | -19.5744
22.3 | 9.7754 | 6.4477 | 13.452 | 3.3963 | 20.9535 | 3.3963 | -20.2246 | -23.5523 | -9.548 | -19.6037 | -2.0465 | -19.6037
22.4 | 9.7463 | 6.4185 | 13.3662 | 3.3672 | 20.9351 | 3.3672 | -20.2537 | -23.5815 | -9.6338 | -19.6328 | -2.0649 | -19.6328
22.5 | 9.7173 | 6.3895 | 13.28 | 3.3382 | 20.9167 | 3.3382 | -20.2827 | -23.6105 | -9.72 | -19.6618 | -2.0833 | -19.6618
22.6 | 9.6884 | 6.3606 | 13.1934 | 3.3093 | 20.8981 | 3.3093 | -20.3116 | -23.6394 | -9.8066 | -19.6907 | -2.1019 | -19.6907
22.7 | 9.6596 | 6.3319 | 13.1064 | 3.2805 | 20.8795 | 3.2805 | -20.3404 | -23.6681 | -9.8936 | -19.7195 | -2.1205 | -19.7195
22.8 | 9.631 | 6.3032 | 13.0191 | 3.2519 | 20.8607 | 3.2519 | -20.369 | -23.6968 | -9.9809 | -19.7481 | -2.1393 | -19.7481
22.9 | 9.6025 | 6.2747 | 12.9313 | 3.2234 | 20.8419 | 3.2234 | -20.3975 | -23.7253 | -10.0687 | -19.7766 | -2.1581 | -19.7766
23 | 9.5741 | 6.2464 | 12.8432 | 3.195 | 20.823 | 3.195 | -20.4259 | -23.7536 | -10.1568 | -19.805 | -2.177 | -19.805
23.1 | 9.5458 | 6.2181 | 12.7547 | 3.1667 | 20.8041 | 3.1667 | -20.4542 | -23.7819 | -10.2453 | -19.8333 | -2.1959 | -19.8333
23.2 | 9.5177 | 6.1899 | 12.6658 | 3.1386 | 20.785 | 3.1386 | -20.4823 | -23.8101 | -10.3342 | -19.8614 | -2.215 | -19.8614
23.3 | 9.4897 | 6.1619 | 12.5765 | 3.1106 | 20.7659 | 3.1106 | -20.5103 | -23.8381 | -10.4235 | -19.8894 | -2.2341 | -19.8894
23.4 | 9.4618 | 6.134 | 12.4868 | 3.0827 | 20.7467 | 3.0827 | -20.5382 | -23.866 | -10.5132 | -19.9173 | -2.2533 | -19.9173
23.5 | 9.434 | 6.1063 | 12.3968 | 3.0549 | 20.7274 | 3.0549 | -20.566 | -23.8937 | -10.6032 | -19.9451 | -2.2726 | -19.9451
23.6 | 9.4063 | 6.0786 | 12.3064 | 3.0272 | 20.708 | 3.0272 | -20.5937 | -23.9214 | -10.6936 | -19.9728 | -2.292 | -19.9728
23.7 | 9.3788 | 6.051 | 12.2156 | 2.9997 | 20.6885 | 2.9997 | -20.6212 | -23.949 | -10.7844 | -20.0003 | -2.3115 | -20.0003
23.8 | 9.3513 | 6.0236 | 12.1244 | 2.9722 | 20.669 | 2.9722 | -20.6487 | -23.9764 | -10.8756 | -20.0278 | -2.331 | -20.0278
23.9 | 9.324 | 5.9963 | 12.0328 | 2.9449 | 20.6493 | 2.9449 | -20.676 | -24.0037 | -10.9672 | -20.0551 | -2.3507 | -20.0551
24 | 9.2968 | 5.9691 | 11.9408 | 2.9177 | 20.6296 | 2.9177 | -20.7032 | -24.0309 | -11.0592 | -20.0823 | -2.3704 | -20.0823
24.1 | 9.2697 | 5.942 | 11.8484 | 2.8906 | 20.6098 | 2.8906 | -20.7303 | -24.058 | -11.1516 | -20.1094 | -2.3902 | -20.1094
24.2 | 9.2428 | 5.915 | 11.7557 | 2.8637 | 20.59 | 2.8637 | -20.7572 | -24.085 | -11.2443 | -20.1363 | -2.41 | -20.1363
24.3 | 9.2159 | 5.8882 | 11.6626 | 2.8368 | 20.57 | 2.8368 | -20.7841 | -24.1118 | -11.3374 | -20.1632 | -2.43 | -20.1632
24.4 | 9.1892 | 5.8614 | 11.5691 | 2.81 | 20.55 | 2.81 | -20.8108 | -24.1386 | -11.4309 | -20.19 | -2.45 | -20.19
24.5 | 9.1625 | 5.8348 | 11.4752 | 2.7834 | 20.5298 | 2.7834 | -20.8375 | -24.1652 | -11.5248 | -20.2166 | -2.4702 | -20.2166
24.6 | 9.136 | 5.8082 | 11.3809 | 2.7569 | 20.5096 | 2.7569 | -20.864 | -24.1918 | -11.6191 | -20.2431 | -2.4904 | -20.2431
24.7 | 9.1095 | 5.7818 | 11.2863 | 2.7304 | 20.4893 | 2.7304 | -20.8905 | -24.2182 | -11.7137 | -20.2696 | -2.5107 | -20.2696
24.8 | 9.0832 | 5.7555 | 11.1912 | 2.7041 | 20.469 | 2.7041 | -20.9168 | -24.2445 | -11.8088 | -20.2959 | -2.531 | -20.2959
24.9 | 9.057 | 5.7293 | 11.0958 | 2.6779 | 20.4485 | 2.6779 | -20.943 | -24.2707 | -11.9042 | -20.3221 | -2.5515 | -20.3221
25 | 9.0309 | 5.7032 | 11 | 2.6518 | 20.428 | 2.6518 | -20.9691 | -24.2968 | -12 | -20.3482 | -2.572 | -20.3482
25.1 | 9.0049 | 5.6772 | 10.9038 | 2.6258 | 20.4074 | 2.6258 | -20.9951 | -24.3228 | -12.0962 | -20.3742 | -2.5926 | -20.3742
25.2 | 8.979 | 5.6513 | 10.8072 | 2.5999 | 20.3867 | 2.5999 | -21.021 | -24.3487 | -12.1928 | -20.4001 | -2.6133 | -20.4001
25.3 | 8.9532 | 5.6255 | 10.7103 | 2.5741 | 20.3659 | 2.5741 | -21.0468 | -24.3745 | -12.2897 | -20.4259 | -2.6341 | -20.4259
25.4 | 8.9275 | 5.5998 | 10.6129 | 2.5484 | 20.345 | 2.5484 | -21.0725 | -24.4002 | -12.3871 | -20.4516 | -2.655 | -20.4516
25.5 | 8.9019 | 5.5742 | 10.5152 | 2.5228 | 20.3241 | 2.5228 | -21.0981 | -24.4258 | -12.4848 | -20.4772 | -2.6759 | -20.4772
25.6 | 8.8764 | 5.5487 | 10.4171 | 2.4973 | 20.303 | 2.4973 | -21.1236 | -24.4513 | -12.5829 | -20.5027 | -2.697 | -20.5027
25.7 | 8.851 | 5.5233 | 10.3186 | 2.4719 | 20.2819 | 2.4719 | -21.149 | -24.4767 | -12.6814 | -20.5281 | -2.7181 | -20.5281
25.8 | 8.8257 | 5.498 | 10.2197 | 2.4466 | 20.2607 | 2.4466 | -21.1743 | -24.502 | -12.7803 | -20.5534 | -2.7393 | -20.5534
25.9 | 8.8005 | 5.4728 | 10.1204 | 2.4214 | 20.2395 | 2.4214 | -21.1995 | -24.5272 | -12.8796 | -20.5786 | -2.7605 | -20.5786
26 | 8.7754 | 5.4477 | 10.0208 | 2.3963 | 20.2181 | 2.3963 | -21.2246 | -24.5523 | -12.9792 | -20.6037 | -2.7819 | -20.6037
26.1 | 8.7504 | 5.4227 | 9.9208 | 2.3713 | 20.1967 | 2.3713 | -21.2496 | -24.5773 | -13.0792 | -20.6287 | -2.8033 | -20.6287
26.2 | 8.7255 | 5.3977 | 9.8204 | 2.3464 | 20.1751 | 2.3464 | -21.2745 | -24.6023 | -13.1796 | -20.6536 | -2.8249 | -20.6536
26.3 | 8.7007 | 5.3729 | 9.7196 | 2.3216 | 20.1535 | 2.3216 | -21.2993 | -24.6271 | -13.2804 | -20.6784 | -2.8465 | -20.6784
26.4 | 8.6759 | 5.3482 | 9.6184 | 2.2968 | 20.1319 | 2.2968 | -21.3241 | -24.6518 | -13.3816 | -20.7032 | -2.8681 | -20.7032
26.5 | 8.6513 | 5.3236 | 9.5168 | 2.2722 | 20.1101 | 2.2722 | -21.3487 | -24.6764 | -13.4832 | -20.7278 | -2.8899 | -20.7278
26.6 | 8.6268 | 5.299 | 9.4148 | 2.2477 | 20.0882 | 2.2477 | -21.3732 | -24.701 | -13.5852 | -20.7523 | -2.9118 | -20.7523
26.7 | 8.6023 | 5.2746 | 9.3125 | 2.2232 | 20.0663 | 2.2232 | -21.3977 | -24.7254 | -13.6875 | -20.7768 | -2.9337 | -20.7768
26.8 | 8.578 | 5.2502 | 9.2098 | 2.1989 | 20.0443 | 2.1989 | -21.422 | -24.7498 | -13.7902 | -20.8011 | -2.9557 | -20.8011
26.9 | 8.5537 | 5.226 | 9.1067 | 2.1746 | 20.0222 | 2.1746 | -21.4463 | -24.774 | -13.8933 | -20.8254 | -2.9778 | -20.8254
27 | 8.5295 | 5.2018 | 9.0032 | 2.1504 | 20 | 2.1504 | -21.4705 | -24.7982 | -13.9968 | -20.8496 | -3 | -20.8496
27.1 | 8.5055 | 5.1777 | 8.8993 | 2.1264 | 19.9777 | 2.1264 | -21.4945 | -24.8223 | -14.1007 | -20.8736 | -3.0223 | -20.8736
27.2 | 8.4815 | 5.1537 | 8.7951 | 2.1024 | 19.9554 | 2.1024 | -21.5185 | -24.8463 | -14.2049 | -20.8976 | -3.0446 | -20.8976
27.3 | 8.4576 | 5.1298 | 8.6904 | 2.0785 | 19.933 | 2.0785 | -21.5424 | -24.8702 | -14.3096 | -20.9215 | -3.067 | -20.9215
27.4 | 8.4337 | 5.106 | 8.5854 | 2.0546 | 19.9105 | 2.0546 | -21.5663 | -24.894 | -14.4146 | -20.9454 | -3.0895 | -20.9454
27.5 | 8.41 | 5.0823 | 8.48 | 2.0309 | 19.8879 | 2.0309 | -21.59 | -24.9177 | -14.52 | -20.9691 | -3.1121 | -20.9691
27.6 | 8.3864 | 5.0586 | 8.3742 | 2.0073 | 19.8652 | 2.0073 | -21.6136 | -24.9414 | -14.6258 | -20.9927 | -3.1348 | -20.9927
27.7 | 8.3628 | 5.0351 | 8.268 | 1.9837 | 19.8424 | 1.9837 | -21.6372 | -24.9649 | -14.732 | -21.0163 | -3.1576 | -21.0163
27.8 | 8.3393 | 5.0116 | 8.1615 | 1.9602 | 19.8196 | 1.9602 | -21.6607 | -24.9884 | -14.8385 | -21.0398 | -3.1804 | -21.0398
27.9 | 8.3159 | 4.9882 | 8.0545 | 1.9368 | 19.7967 | 1.9368 | -21.6841 | -25.0118 | -14.9455 | -21.0632 | -3.2033 | -21.0632
28 | 8.2926 | 4.9649 | 7.9472 | 1.9135 | 19.7737 | 1.9135 | -21.7074 | -25.0351 | -15.0528 | -21.0865 | -3.2263 | -21.0865
28.1 | 8.2694 | 4.9417 | 7.8395 | 1.8903 | 19.7506 | 1.8903 | -21.7306 | -25.0583 | -15.1605 | -21.1097 | -3.2494 | -21.1097
28.2 | 8.2463 | 4.9185 | 7.7314 | 1.8672 | 19.7274 | 1.8672 | -21.7537 | -25.0815 | -15.2686 | -21.1328 | -3.2726 | -21.1328
28.3 | 8.2232 | 4.8955 | 7.6229 | 1.8441 | 19.7042 | 1.8441 | -21.7768 | -25.1045 | -15.3771 | -21.1559 | -3.2958 | -21.1559
28.4 | 8.2002 | 4.8725 | 7.514 | 1.8211 | 19.6808 | 1.8211 | -21.7998 | -25.1275 | -15.486 | -21.1789 | -3.3192 | -21.1789
28.5 | 8.1773 | 4.8496 | 7.4048 | 1.7982 | 19.6574 | 1.7982 | -21.8227 | -25.1504 | -15.5952 | -21.2018 | -3.3426 | -21.2018
28.6 | 8.1545 | 4.8268 | 7.2952 | 1.7754 | 19.6339 | 1.7754 | -21.8455 | -25.1732 | -15.7048 | -21.2246 | -3.3661 | -21.2246
28.7 | 8.1318 | 4.804 | 7.1852 | 1.7527 | 19.6103 | 1.7527 | -21.8682 | -25.196 | -15.8148 | -21.2473 | -3.3897 | -21.2473
28.8 | 8.1091 | 4.7814 | 7.0782 | 1.73 | 19.5867 | 1.73 | -21.8909 | -25.2186 | -15.9218 | -21.27 | -3.4133 | -21.27
28.9 | 8.0865 | 4.7588 | 7.0556 | 1.7074 | 19.5629 | 1.7074 | -21.9135 | -25.2412 | -15.9444 | -21.2926 | -3.4371 | -21.2926
29 | 8.064 | 4.7363 | 7.0331 | 1.6849 | 19.5391 | 1.6849 | -21.936 | -25.2637 | -15.9669 | -21.3151 | -3.4609 | -21.3151
29.1 | 8.0416 | 4.7139 | 7.0107 | 1.6625 | 19.5152 | 1.6625 | -21.9584 | -25.2861 | -15.9893 | -21.3375 | -3.4848 | -21.3375
29.2 | 8.0193 | 4.6915 | 6.9884 | 1.6401 | 19.4912 | 1.6401 | -21.9807 | -25.3085 | -16.0116 | -21.3599 | -3.5088 | -21.3599
29.3 | 7.997 | 4.6693 | 6.9661 | 1.6179 | 19.4671 | 1.6179 | -22.003 | -25.3307 | -16.0339 | -21.3821 | -3.5329 | -21.3821
29.4 | 7.9748 | 4.6471 | 6.9439 | 1.5957 | 19.443 | 1.5957 | -22.0252 | -25.3529 | -16.0561 | -21.4043 | -3.557 | -21.4043
29.5 | 7.9527 | 4.6249 | 6.9218 | 1.5736 | 19.4187 | 1.5736 | -22.0473 | -25.3751 | -16.0782 | -21.4264 | -3.5813 | -21.4264
29.6 | 7.9306 | 4.6029 | 6.8997 | 1.5515 | 19.3944 | 1.5515 | -22.0694 | -25.3971 | -16.1003 | -21.4485 | -3.6056 | -21.4485
29.7 | 7.9087 | 4.5809 | 6.8778 | 1.5295 | 19.37 | 1.5295 | -22.0913 | -25.4191 | -16.1222 | -21.4705 | -3.63 | -21.4705
29.8 | 7.8868 | 4.559 | 6.8559 | 1.5076 | 19.3455 | 1.5076 | -22.1132 | -25.441 | -16.1441 | -21.4924 | -3.6545 | -21.4924
29.9 | 7.8649 | 4.5372 | 6.834 | 1.4858 | 19.3209 | 1.4858 | -22.1351 | -25.4628 | -16.166 | -21.5142 | -3.6791 | -21.5142
30 | 7.8432 | 4.5154 | 6.8123 | 1.4641 | 19.2963 | 1.4641 | -22.1568 | -25.4846 | -16.1877 | -21.5359 | -3.7037 | -21.5359
30.1 | 7.8215 | 4.4938 | 6.7906 | 1.4424 | 19.2716 | 1.4424 | -22.1785 | -25.5062 | -16.2094 | -21.5576 | -3.7284 | -21.5576
30.2 | 7.7999 | 4.4722 | 6.769 | 1.4208 | 19.2467 | 1.4208 | -22.2001 | -25.5278 | -16.231 | -21.5792 | -3.7533 | -21.5792
30.3 | 7.7784 | 4.4506 | 6.7475 | 1.3993 | 19.2219 | 1.3993 | -22.2216 | -25.5494 | -16.2525 | -21.6007 | -3.7781 | -21.6007
30.4 | 7.7569 | 4.4292 | 6.726 | 1.3778 | 19.1969 | 1.3778 | -22.2431 | -25.5708 | -16.274 | -21.6222 | -3.8031 | -21.6222
30.5 | 7.7355 | 4.4078 | 6.7046 | 1.3564 | 19.1718 | 1.3564 | -22.2645 | -25.5922 | -16.2954 | -21.6436 | -3.8282 | -21.6436
30.6 | 7.7142 | 4.3864 | 6.6833 | 1.3351 | 19.1467 | 1.3351 | -22.2858 | -25.6136 | -16.3167 | -21.6649 | -3.8533 | -21.6649
30.7 | 7.6929 | 4.3652 | 6.662 | 1.3138 | 19.1214 | 1.3138 | -22.3071 | -25.6348 | -16.338 | -21.6862 | -3.8786 | -21.6862
30.8 | 7.6717 | 4.344 | 6.6408 | 1.2926 | 19.0961 | 1.2926 | -22.3283 | -25.656 | -16.3592 | -21.7074 | -3.9039 | -21.7074
30.9 | 7.6506 | 4.3229 | 6.6197 | 1.2715 | 19.0707 | 1.2715 | -22.3494 | -25.6771 | -16.3803 | -21.7285 | -3.9293 | -21.7285
31 | 7.6296 | 4.3018 | 6.5987 | 1.2505 | 19.0453 | 1.2505 | -22.3704 | -25.6982 | -16.4013 | -21.7495 | -3.9547 | -21.7495
31.1 | 7.6086 | 4.2809 | 6.5777 | 1.2295 | 19.0197 | 1.2295 | -22.3914 | -25.7191 | -16.4223 | -21.7705 | -3.9803 | -21.7705
31.2 | 7.5877 | 4.2599 | 6.5568 | 1.2086 | 18.9941 | 1.2086 | -22.4123 | -25.7401 | -16.4432 | -21.7914 | -4.0059 | -21.7914
31.3 | 7.5668 | 4.2391 | 6.5359 | 1.1877 | 18.9684 | 1.1877 | -22.4332 | -25.7609 | -16.4641 | -21.8123 | -4.0316 | -21.8123
31.4 | 7.5461 | 4.2183 | 6.5152 | 1.1669 | 18.9426 | 1.1669 | -22.4539 | -25.7817 | -16.4848 | -21.8331 | -4.0574 | -21.8331
31.5 | 7.5253 | 4.1976 | 6.4944 | 1.1462 | 18.9167 | 1.1462 | -22.4747 | -25.8024 | -16.5056 | -21.8538 | -4.0833 | -21.8538
31.6 | 7.5047 | 4.177 | 6.4738 | 1.1256 | 18.8907 | 1.1256 | -22.4953 | -25.823 | -16.5262 | -21.8744 | -4.1093 | -21.8744
31.7 | 7.4841 | 4.1564 | 6.4532 | 1.105 | 18.8647 | 1.105 | -22.5159 | -25.8436 | -16.5468 | -21.895 | -4.1353 | -21.895
31.8 | 7.4636 | 4.1359 | 6.4327 | 1.0845 | 18.8385 | 1.0845 | -22.5364 | -25.8641 | -16.5673 | -21.9155 | -4.1615 | -21.9155
31.9 | 7.4431 | 4.1154 | 6.4122 | 1.064 | 18.8123 | 1.064 | -22.5569 | -25.8846 | -16.5878 | -21.936 | -4.1877 | -21.936
32 | 7.4228 | 4.095 | 6.3919 | 1.0436 | 18.786 | 1.0436 | -22.5772 | -25.905 | -16.6081 | -21.9564 | -4.214 | -21.9564
32.1 | 7.4024 | 4.0747 | 6.3715 | 1.0233 | 18.7596 | 1.0233 | -22.5976 | -25.9253 | -16.6285 | -21.9767 | -4.2404 | -21.9767
32.2 | 7.3822 | 4.0544 | 6.3513 | 1.0031 | 18.7332 | 1.0031 | -22.6178 | -25.9456 | -16.6487 | -21.9969 | -4.2668 | -21.9969
32.3 | 7.362 | 4.0342 | 6.3311 | 0.98285 | 18.7066 | 0.98285 | -22.638 | -25.9658 | -16.6689 | -22.0171 | -4.2934 | -22.0171
32.4 | 7.3418 | 4.0141 | 6.3109 | 0.96272 | 18.68 | 0.96272 | -22.6582 | -25.9859 | -16.6891 | -22.0373 | -4.32 | -22.0373
32.5 | 7.3217 | 3.994 | 6.2908 | 0.94264 | 18.6533 | 0.94264 | -22.6783 | -26.006 | -16.7092 | -22.0574 | -4.3467 | -22.0574
32.6 | 7.3017 | 3.974 | 6.2708 | 0.92263 | 18.6265 | 0.92263 | -22.6983 | -26.026 | -16.7292 | -22.0774 | -4.3735 | -22.0774
32.7 | 7.2818 | 3.9541 | 6.2509 | 0.90267 | 18.5996 | 0.90267 | -22.7182 | -26.0459 | -16.7491 | -22.0973 | -4.4004 | -22.0973
32.8 | 7.2619 | 3.9342 | 6.231 | 0.88278 | 18.5727 | 0.88278 | -22.7381 | -26.0658 | -16.769 | -22.1172 | -4.4273 | -22.1172
32.9 | 7.2421 | 3.9143 | 6.2112 | 0.86295 | 18.5456 | 0.86295 | -22.7579 | -26.0857 | -16.7888 | -22.137 | -4.4544 | -22.137
33 | 7.2223 | 3.8946 | 6.1914 | 0.84318 | 18.5185 | 0.84318 | -22.7777 | -26.1054 | -16.8086 | -22.1568 | -4.4815 | -22.1568
33.1 | 7.2026 | 3.8748 | 6.1717 | 0.82347 | 18.4913 | 0.82347 | -22.7974 | -26.1252 | -16.8283 | -22.1765 | -4.5087 | -22.1765
33.2 | 7.1829 | 3.8552 | 6.152 | 0.80382 | 18.464 | 0.80382 | -22.8171 | -26.1448 | -16.848 | -22.1962 | -4.536 | -22.1962
33.3 | 7.1633 | 3.8356 | 6.1324 | 0.78423 | 18.4367 | 0.78423 | -22.8367 | -26.1644 | -16.8676 | -22.2158 | -4.5633 | -22.2158
33.4 | 7.1438 | 3.8161 | 6.1129 | 0.76469 | 18.4092 | 0.76469 | -22.8562 | -26.1839 | -16.8871 | -22.2353 | -4.5908 | -22.2353
33.5 | 7.1243 | 3.7966 | 6.0934 | 0.74522 | 18.3817 | 0.74522 | -22.8757 | -26.2034 | -16.9066 | -22.2548 | -4.6183 | -22.2548
33.6 | 7.1049 | 3.7772 | 6.074 | 0.7258 | 18.3541 | 0.7258 | -22.8951 | -26.2228 | -16.926 | -22.2742 | -4.6459 | -22.2742
33.7 | 7.0856 | 3.7578 | 6.0547 | 0.70644 | 18.3264 | 0.70644 | -22.9144 | -26.2422 | -16.9453 | -22.2936 | -4.6736 | -22.2936
33.8 | 7.0662 | 3.7385 | 6.0353 | 0.68714 | 18.2986 | 0.68714 | -22.9338 | -26.2615 | -16.9647 | -22.3129 | -4.7014 | -22.3129
33.9 | 7.047 | 3.7193 | 6.0161 | 0.66789 | 18.2707 | 0.66789 | -22.953 | -26.2807 | -16.9839 | -22.3321 | -4.7293 | -22.3321
34 | 7.0278 | 3.7001 | 5.9969 | 0.64871 | 18.2428 | 0.64871 | -22.9722 | -26.2999 | -17.0031 | -22.3513 | -4.7572 | -22.3513
34.1 | 7.0087 | 3.681 | 5.9778 | 0.62957 | 18.2148 | 0.62957 | -22.9913 | -26.319 | -17.0222 | -22.3704 | -4.7852 | -22.3704
34.2 | 6.9896 | 3.6619 | 5.9587 | 0.6105 | 18.1867 | 0.6105 | -23.0104 | -26.3381 | -17.0413 | -22.3895 | -4.8133 | -22.3895
34.3 | 6.9706 | 3.6429 | 5.9397 | 0.59148 | 18.1585 | 0.59148 | -23.0294 | -26.3571 | -17.0603 | -22.4085 | -4.8415 | -22.4085
34.4 | 6.9516 | 3.6239 | 5.9207 | 0.57251 | 18.1302 | 0.57251 | -23.0484 | -26.3761 | -17.0793 | -22.4275 | -4.8698 | -22.4275
34.5 | 6.9327 | 3.605 | 5.9018 | 0.5536 | 18.1019 | 0.5536 | -23.0673 | -26.395 | -17.0982 | -22.4464 | -4.8981 | -22.4464
34.6 | 6.9139 | 3.5861 | 5.883 | 0.53475 | 18.0734 | 0.53475 | -23.0861 | -26.4139 | -17.117 | -22.4653 | -4.9266 | -22.4653
34.7 | 6.8951 | 3.5673 | 5.8642 | 0.51595 | 18.0449 | 0.51595 | -23.1049 | -26.4327 | -17.1358 | -22.4841 | -4.9551 | -22.4841
34.8 | 6.8763 | 3.5486 | 5.8454 | 0.4972 | 18.0163 | 0.4972 | -23.1237 | -26.4514 | -17.1546 | -22.5028 | -4.9837 | -22.5028
34.9 | 6.8576 | 3.5299 | 5.8267 | 0.47851 | 17.9876 | 0.47851 | -23.1424 | -26.4701 | -17.1733 | -22.5215 | -5.0124 | -22.5215
35 | 6.839 | 3.5112 | 5.8081 | 0.45987 | 17.9588 | 0.45987 | -23.161 | -26.4888 | -17.1919 | -22.5401 | -5.0412 | -22.5401
35.1 | 6.8204 | 3.4927 | 5.7895 | 0.44128 | 17.93 | 0.44128 | -23.1796 | -26.5073 | -17.2105 | -22.5587 | -5.07 | -22.5587
35.2 | 6.8019 | 3.4741 | 5.771 | 0.42275 | 17.9011 | 0.42275 | -23.1981 | -26.5259 | -17.229 | -22.5772 | -5.0989 | -22.5772
35.3 | 6.7834 | 3.4556 | 5.7525 | 0.40427 | 17.8721 | 0.40427 | -23.2166 | -26.5444 | -17.2475 | -22.5957 | -5.1279 | -22.5957
35.4 | 6.765 | 3.4372 | 5.7341 | 0.38584 | 17.843 | 0.38584 | -23.235 | -26.5628 | -17.2659 | -22.6142 | -5.157 | -22.6142
35.5 | 6.7466 | 3.4188 | 5.7157 | 0.36746 | 17.8138 | 0.36746 | -23.2534 | -26.5812 | -17.2843 | -22.6325 | -5.1862 | -22.6325
35.6 | 6.7283 | 3.4005 | 5.6974 | 0.34914 | 17.7845 | 0.34914 | -23.2717 | -26.5995 | -17.3026 | -22.6509 | -5.2155 | -22.6509
35.7 | 6.71 | 3.3822 | 5.6791 | 0.33087 | 17.7552 | 0.33087 | -23.29 | -26.6178 | -17.3209 | -22.6691 | -5.2448 | -22.6691
35.8 | 6.6918 | 3.364 | 5.6609 | 0.31264 | 17.7258 | 0.31264 | -23.3082 | -26.636 | -17.3391 | -22.6874 | -5.2742 | -22.6874
35.9 | 6.6736 | 3.3459 | 5.6427 | 0.29447 | 17.6963 | 0.29447 | -23.3264 | -26.6541 | -17.3573 | -22.7055 | -5.3037 | -22.7055
36 | 6.6555 | 3.3277 | 5.6246 | 0.27635 | 17.6667 | 0.27635 | -23.3445 | -26.6723 | -17.3754 | -22.7236 | -5.3333 | -22.7236
36.1 | 6.6374 | 3.3097 | 5.6065 | 0.25828 | 17.637 | 0.25828 | -23.3626 | -26.6903 | -17.3935 | -22.7417 | -5.363 | -22.7417
36.2 | 6.6194 | 3.2916 | 5.5885 | 0.24026 | 17.6072 | 0.24026 | -23.3806 | -26.7084 | -17.4115 | -22.7597 | -5.3928 | -22.7597
36.3 | 6.6014 | 3.2737 | 5.5705 | 0.22229 | 17.5774 | 0.22229 | -23.3986 | -26.7263 | -17.4295 | -22.7777 | -5.4226 | -22.7777
36.4 | 6.5835 | 3.2557 | 5.5526 | 0.20437 | 17.5475 | 0.20437 | -23.4165 | -26.7443 | -17.4474 | -22.7956 | -5.4525 | -22.7956
36.5 | 6.5656 | 3.2379 | 5.5347 | 0.1865 | 17.5175 | 0.1865 | -23.4344 | -26.7621 | -17.4653 | -22.8135 | -5.4825 | -22.8135
36.6 | 6.5478 | 3.2201 | 5.5169 | 0.16867 | 17.4874 | 0.16867 | -23.4522 | -26.7799 | -17.4831 | -22.8313 | -5.5126 | -22.8313
36.7 | 6.53 | 3.2023 | 5.4991 | 0.1509 | 17.4572 | 0.1509 | -23.47 | -26.7977 | -17.5009 | -22.8491 | -5.5428 | -22.8491
36.8 | 6.5123 | 3.1846 | 5.4814 | 0.13317 | 17.427 | 0.13317 | -23.4877 | -26.8154 | -17.5186 | -22.8668 | -5.573 | -22.8668
36.9 | 6.4946 | 3.1669 | 5.4637 | 0.11549 | 17.3967 | 0.11549 | -23.5054 | -26.8331 | -17.5363 | -22.8845 | -5.6033 | -22.8845
37 | 6.477 | 3.1492 | 5.4461 | 0.097864 | 17.3663 | 0.097864 | -23.523 | -26.8508 | -17.5539 | -22.9021 | -5.6337 | -22.9021
37.1 | 6.4594 | 3.1317 | 5.4285 | 0.080282 | 17.3358 | 0.080282 | -23.5406 | -26.8683 | -17.5715 | -22.9197 | -5.6642 | -22.9197
37.2 | 6.4419 | 3.1141 | 5.411 | 0.062746 | 17.3052 | 0.062746 | -23.5581 | -26.8859 | -17.589 | -22.9373 | -5.6948 | -22.9373
37.3 | 6.4244 | 3.0966 | 5.3935 | 0.045258 | 17.2745 | 0.045258 | -23.5756 | -26.9034 | -17.6065 | -22.9547 | -5.7255 | -22.9547
37.4 | 6.4069 | 3.0792 | 5.376 | 0.027816 | 17.2438 | 0.027816 | -23.5931 | -26.9208 | -17.624 | -22.9722 | -5.7562 | -22.9722
37.5 | 6.3895 | 3.0618 | 5.3586 | 0.010421 | 17.213 | 0.010421 | -23.6105 | -26.9382 | -17.6414 | -22.9896 | -5.787 | -22.9896
37.6 | 6.3722 | 3.0445 | 5.3413 | -0.0069274 | 17.1821 | -0.0069274 | -23.6278 | -26.9555 | -17.6587 | -23.0069 | -5.8179 | -23.0069
37.7 | 6.3549 | 3.0271 | 5.324 | -0.02423 | 17.1511 | -0.02423 | -23.6451 | -26.9729 | -17.676 | -23.0242 | -5.8489 | -23.0242
37.8 | 6.3376 | 3.0099 | 5.3067 | -0.041487 | 17.12 | -0.041487 | -23.6624 | -26.9901 | -17.6933 | -23.0415 | -5.88 | -23.0415
37.9 | 6.3204 | 2.9927 | 5.2895 | -0.058698 | 17.0888 | -0.058698 | -23.6796 | -27.0073 | -17.7105 | -23.0587 | -5.9112 | -23.0587
38 | 6.3032 | 2.9755 | 5.2723 | -0.075864 | 17.0576 | -0.075864 | -23.6968 | -27.0245 | -17.7277 | -23.0759 | -5.9424 | -23.0759
38.1 | 6.2861 | 2.9584 | 5.2552 | -0.092984 | 17.0263 | -0.092984 | -23.7139 | -27.0416 | -17.7448 | -23.093 | -5.9737 | -23.093
38.2 | 6.269 | 2.9413 | 5.2381 | -0.11006 | 16.9949 | -0.11006 | -23.731 | -27.0587 | -17.7619 | -23.1101 | -6.0051 | -23.1101
38.3 | 6.252 | 2.9243 | 5.2211 | -0.12709 | 16.9634 | -0.12709 | -23.748 | -27.0757 | -17.7789 | -23.1271 | -6.0366 | -23.1271
38.4 | 6.235 | 2.9073 | 5.2041 | -0.14408 | 16.9319 | -0.14408 | -23.765 | -27.0927 | -17.7959 | -23.1441 | -6.0681 | -23.1441
38.5 | 6.2181 | 2.8904 | 5.1872 | -0.16102 | 16.9002 | -0.16102 | -23.7819 | -27.1096 | -17.8128 | -23.161 | -6.0998 | -23.161
38.6 | 6.2012 | 2.8735 | 5.1703 | -0.17792 | 16.8685 | -0.17792 | -23.7988 | -27.1265 | -17.8297 | -23.1779 | -6.1315 | -23.1779
38.7 | 6.1843 | 2.8566 | 5.1534 | -0.19477 | 16.8367 | -0.19477 | -23.8157 | -27.1434 | -17.8466 | -23.1948 | -6.1633 | -23.1948
38.8 | 6.1675 | 2.8398 | 5.1366 | -0.21159 | 16.8048 | -0.21159 | -23.8325 | -27.1602 | -17.8634 | -23.2116 | -6.1952 | -23.2116
38.9 | 6.1508 | 2.823 | 5.1199 | -0.22835 | 16.7728 | -0.22835 | -23.8492 | -27.177 | -17.8801 | -23.2284 | -6.2272 | -23.2284
39 | 6.134 | 2.8063 | 5.1031 | -0.24508 | 16.7407 | -0.24508 | -23.866 | -27.1937 | -17.8969 | -23.2451 | -6.2593 | -23.2451
39.1 | 6.1173 | 2.7896 | 5.0864 | -0.26176 | 16.7086 | -0.26176 | -23.8827 | -27.2104 | -17.9136 | -23.2618 | -6.2914 | -23.2618
39.2 | 6.1007 | 2.773 | 5.0698 | -0.2784 | 16.6764 | -0.2784 | -23.8993 | -27.227 | -17.9302 | -23.2784 | -6.3236 | -23.2784
39.3 | 6.0841 | 2.7564 | 5.0532 | -0.295 | 16.6441 | -0.295 | -23.9159 | -27.2436 | -17.9468 | -23.295 | -6.3559 | -23.295
39.4 | 6.0676 | 2.7398 | 5.0367 | -0.31155 | 16.6117 | -0.31155 | -23.9324 | -27.2602 | -17.9633 | -23.3116 | -6.3883 | -23.3116
39.5 | 6.051 | 2.7233 | 5.0201 | -0.32807 | 16.5792 | -0.32807 | -23.949 | -27.2767 | -17.9799 | -23.3281 | -6.4208 | -23.3281
39.6 | 6.0346 | 2.7068 | 5.0037 | -0.34454 | 16.5467 | -0.34454 | -23.9654 | -27.2932 | -17.9963 | -23.3445 | -6.4533 | -23.3445
39.7 | 6.0181 | 2.6904 | 4.9872 | -0.36097 | 16.514 | -0.36097 | -23.9819 | -27.3096 | -18.0128 | -23.361 | -6.486 | -23.361
39.8 | 6.0018 | 2.674 | 4.9709 | -0.37736 | 16.4813 | -0.37736 | -23.9982 | -27.326 | -18.0291 | -23.3774 | -6.5187 | -23.3774
39.9 | 5.9854 | 2.6577 | 4.9545 | -0.3937 | 16.4485 | -0.3937 | -24.0146 | -27.3423 | -18.0455 | -23.3937 | -6.5515 | -23.3937
40 | 5.9691 | 2.6414 | 4.9382 | -0.41001 | 16.4156 | -0.41001 | -24.0309 | -27.3586 | -18.0618 | -23.41 | -6.5844 | -23.41
40.1 | 5.9528 | 2.6251 | 4.9219 | -0.42628 | 16.3827 | -0.42628 | -24.0472 | -27.3749 | -18.0781 | -23.4263 | -6.6173 | -23.4263
40.2 | 5.9366 | 2.6089 | 4.9057 | -0.4425 | 16.3496 | -0.4425 | -24.0634 | -27.3911 | -18.0943 | -23.4425 | -6.6504 | -23.4425
40.3 | 5.9204 | 2.5927 | 4.8895 | -0.45869 | 16.3165 | -0.45869 | -24.0796 | -27.4073 | -18.1105 | -23.4587 | -6.6835 | -23.4587
40.4 | 5.9043 | 2.5765 | 4.8734 | -0.47483 | 16.2833 | -0.47483 | -24.0957 | -27.4235 | -18.1266 | -23.4748 | -6.7167 | -23.4748
40.5 | 5.8882 | 2.5604 | 4.8573 | -0.49094 | 16.25 | -0.49094 | -24.1118 | -27.4396 | -18.1427 | -23.4909 | -6.75 | -23.4909
40.6 | 5.8721 | 2.5444 | 4.8412 | -0.507 | 16.2166 | -0.507 | -24.1279 | -27.4556 | -18.1588 | -23.507 | -6.7834 | -23.507
40.7 | 5.8561 | 2.5284 | 4.8252 | -0.52303 | 16.1832 | -0.52303 | -24.1439 | -27.4716 | -18.1748 | -23.523 | -6.8168 | -23.523
40.8 | 5.8401 | 2.5124 | 4.8092 | -0.53901 | 16.1496 | -0.53901 | -24.1599 | -27.4876 | -18.1908 | -23.539 | -6.8504 | -23.539
40.9 | 5.8242 | 2.4964 | 4.7933 | -0.55496 | 16.116 | -0.55496 | -24.1758 | -27.5036 | -18.2067 | -23.555 | -6.884 | -23.555
41 | 5.8082 | 2.4805 | 4.7773 | -0.57087 | 16.0823 | -0.57087 | -24.1918 | -27.5195 | -18.2227 | -23.5709 | -6.9177 | -23.5709
41.1 | 5.7924 | 2.4646 | 4.7615 | -0.58674 | 16.0485 | -0.58674 | -24.2076 | -27.5354 | -18.2385 | -23.5867 | -6.9515 | -23.5867
41.2 | 5.7765 | 2.4488 | 4.7456 | -0.60257 | 16.0147 | -0.60257 | -24.2235 | -27.5512 | -18.2544 | -23.6026 | -6.9853 | -23.6026
41.3 | 5.7607 | 2.433 | 4.7298 | -0.61836 | 15.9807 | -0.61836 | -24.2393 | -27.567 | -18.2702 | -23.6184 | -7.0193 | -23.6184
41.4 | 5.745 | 2.4173 | 4.7141 | -0.63411 | 15.9467 | -0.63411 | -24.255 | -27.5827 | -18.2859 | -23.6341 | -7.0533 | -23.6341
41.5 | 5.7293 | 2.4015 | 4.6984 | -0.64983 | 15.9126 | -0.64983 | -24.2707 | -27.5985 | -18.3016 | -23.6498 | -7.0874 | -23.6498
41.6 | 5.7136 | 2.3859 | 4.6827 | -0.66551 | 15.8784 | -0.66551 | -24.2864 | -27.6141 | -18.3173 | -23.6655 | -7.1216 | -23.6655
41.7 | 5.698 | 2.3702 | 4.6671 | -0.68115 | 15.8441 | -0.68115 | -24.302 | -27.6298 | -18.3329 | -23.6812 | -7.1559 | -23.6812
41.8 | 5.6824 | 2.3546 | 4.6515 | -0.69675 | 15.8097 | -0.69675 | -24.3176 | -27.6454 | -18.3485 | -23.6968 | -7.1903 | -23.6968
41.9 | 5.6668 | 2.3391 | 4.6359 | -0.71232 | 15.7753 | -0.71232 | -24.3332 | -27.6609 | -18.3641 | -23.7123 | -7.2247 | -23.7123
42 | 5.6513 | 2.3235 | 4.6204 | -0.72785 | 15.7407 | -0.72785 | -24.3487 | -27.6765 | -18.3796 | -23.7278 | -7.2593 | -23.7278
42.1 | 5.6358 | 2.308 | 4.6049 | -0.74334 | 15.7061 | -0.74334 | -24.3642 | -27.692 | -18.3951 | -23.7433 | -7.2939 | -23.7433
42.2 | 5.6203 | 2.2926 | 4.5894 | -0.7588 | 15.6714 | -0.7588 | -24.3797 | -27.7074 | -18.4106 | -23.7588 | -7.3286 | -23.7588
42.3 | 5.6049 | 2.2772 | 4.574 | -0.77422 | 15.6367 | -0.77422 | -24.3951 | -27.7228 | -18.426 | -23.7742 | -7.3633 | -23.7742
42.4 | 5.5895 | 2.2618 | 4.5586 | -0.7896 | 15.6018 | -0.7896 | -24.4105 | -27.7382 | -18.4414 | -23.7896 | -7.3982 | -23.7896
42.5 | 5.5742 | 2.2464 | 4.5433 | -0.80494 | 15.5669 | -0.80494 | -24.4258 | -27.7536 | -18.4567 | -23.8049 | -7.4331 | -23.8049
42.6 | 5.5589 | 2.2311 | 4.528 | -0.82025 | 15.5319 | -0.82025 | -24.4411 | -27.7689 | -18.472 | -23.8203 | -7.4681 | -23.8203
42.7 | 5.5436 | 2.2159 | 4.5127 | -0.83553 | 15.4967 | -0.83553 | -24.4564 | -27.7841 | -18.4873 | -23.8355 | -7.5033 | -23.8355
42.8 | 5.5283 | 2.2006 | 4.4974 | -0.85077 | 15.4616 | -0.85077 | -24.4717 | -27.7994 | -18.5026 | -23.8508 | -7.5384 | -23.8508
42.9 | 5.5131 | 2.1854 | 4.4822 | -0.86597 | 15.4263 | -0.86597 | -24.4869 | -27.8146 | -18.5178 | -23.866 | -7.5737 | -23.866
43 | 5.498 | 2.1702 | 4.4671 | -0.88114 | 15.3909 | -0.88114 | -24.502 | -27.8298 | -18.5329 | -23.8811 | -7.6091 | -23.8811
43.1 | 5.4828 | 2.1551 | 4.4519 | -0.89627 | 15.3555 | -0.89627 | -24.5172 | -27.8449 | -18.5481 | -23.8963 | -7.6445 | -23.8963
43.2 | 5.4677 | 2.14 | 4.4368 | -0.91137 | 15.32 | -0.91137 | -24.5323 | -27.86 | -18.5632 | -23.9114 | -7.68 | -23.9114
43.3 | 5.4527 | 2.125 | 4.4218 | -0.92643 | 15.2844 | -0.92643 | -24.5473 | -27.875 | -18.5782 | -23.9264 | -7.7156 | -23.9264
43.4 | 5.4377 | 2.1099 | 4.4068 | -0.94146 | 15.2487 | -0.94146 | -24.5623 | -27.8901 | -18.5932 | -23.9415 | -7.7513 | -23.9415
43.5 | 5.4227 | 2.0949 | 4.3918 | -0.95645 | 15.213 | -0.95645 | -24.5773 | -27.9051 | -18.6082 | -23.9564 | -7.787 | -23.9564
43.6 | 5.4077 | 2.08 | 4.3768 | -0.97141 | 15.1771 | -0.97141 | -24.5923 | -27.92 | -18.6232 | -23.9714 | -7.8229 | -23.9714
43.7 | 5.3928 | 2.065 | 4.3619 | -0.98633 | 15.1412 | -0.98633 | -24.6072 | -27.935 | -18.6381 | -23.9863 | -7.8588 | -23.9863
43.8 | 5.3779 | 2.0502 | 4.347 | -1.0012 | 15.1052 | -1.0012 | -24.6221 | -27.9498 | -18.653 | -24.0012 | -7.8948 | -24.0012
43.9 | 5.363 | 2.0353 | 4.3321 | -1.0161 | 15.0691 | -1.0161 | -24.637 | -27.9647 | -18.6679 | -24.0161 | -7.9309 | -24.0161
44 | 5.3482 | 2.0205 | 4.3173 | -1.0309 | 15.0329 | -1.0309 | -24.6518 | -27.9795 | -18.6827 | -24.0309 | -7.9671 | -24.0309
44.1 | 5.3334 | 2.0057 | 4.3025 | -1.0457 | 14.9967 | -1.0457 | -24.6666 | -27.9943 | -18.6975 | -24.0457 | -8.0033 | -24.0457
44.2 | 5.3187 | 1.9909 | 4.2878 | -1.0604 | 14.9603 | -1.0604 | -24.6813 | -28.0091 | -18.7122 | -24.0604 | -8.0397 | -24.0604
44.3 | 5.3039 | 1.9762 | 4.273 | -1.0752 | 14.9239 | -1.0752 | -24.6961 | -28.0238 | -18.727 | -24.0752 | -8.0761 | -24.0752
44.4 | 5.2893 | 1.9615 | 4.2584 | -1.0899 | 14.8874 | -1.0899 | -24.7107 | -28.0385 | -18.7416 | -24.0899 | -8.1126 | -24.0899
44.5 | 5.2746 | 1.9469 | 4.2437 | -1.1045 | 14.8508 | -1.1045 | -24.7254 | -28.0531 | -18.7563 | -24.1045 | -8.1492 | -24.1045
44.6 | 5.26 | 1.9322 | 4.2291 | -1.1191 | 14.8142 | -1.1191 | -24.74 | -28.0678 | -18.7709 | -24.1191 | -8.1858 | -24.1191
44.7 | 5.2454 | 1.9177 | 4.2145 | -1.1337 | 14.7774 | -1.1337 | -24.7546 | -28.0823 | -18.7855 | -24.1337 | -8.2226 | -24.1337
44.8 | 5.2308 | 1.9031 | 4.1999 | -1.1483 | 14.7406 | -1.1483 | -24.7692 | -28.0969 | -18.8001 | -24.1483 | -8.2594 | -24.1483
44.9 | 5.2163 | 1.8886 | 4.1854 | -1.1628 | 14.7037 | -1.1628 | -24.7837 | -28.1114 | -18.8146 | -24.1628 | -8.2963 | -24.1628
45 | 5.2018 | 1.8741 | 4.1709 | -1.1773 | 14.6667 | -1.1773 | -24.7982 | -28.1259 | -18.8291 | -24.1773 | -8.3333 | -24.1773
45.1 | 5.1874 | 1.8596 | 4.1565 | -1.1918 | 14.6296 | -1.1918 | -24.8126 | -28.1404 | -18.8435 | -24.1918 | -8.3704 | -24.1918
45.2 | 5.1729 | 1.8452 | 4.142 | -1.2062 | 14.5924 | -1.2062 | -24.8271 | -28.1548 | -18.858 | -24.2062 | -8.4076 | -24.2062
45.3 | 5.1585 | 1.8308 | 4.1276 | -1.2206 | 14.5552 | -1.2206 | -24.8415 | -28.1692 | -18.8724 | -24.2206 | -8.4448 | -24.2206
45.4 | 5.1442 | 1.8164 | 4.1133 | -1.2349 | 14.5179 | -1.2349 | -24.8558 | -28.1836 | -18.8867 | -24.2349 | -8.4821 | -24.2349
45.5 | 5.1298 | 1.8021 | 4.0989 | -1.2493 | 14.4805 | -1.2493 | -24.8702 | -28.1979 | -18.9011 | -24.2493 | -8.5195 | -24.2493
45.6 | 5.1155 | 1.7878 | 4.0846 | -1.2636 | 14.443 | -1.2636 | -24.8845 | -28.2122 | -18.9154 | -24.2636 | -8.557 | -24.2636
45.7 | 5.1013 | 1.7735 | 4.0704 | -1.2779 | 14.4054 | -1.2779 | -24.8987 | -28.2265 | -18.9296 | -24.2779 | -8.5946 | -24.2779
45.8 | 5.087 | 1.7593 | 4.0561 | -1.2921 | 14.3677 | -1.2921 | -24.913 | -28.2407 | -18.9439 | -24.2921 | -8.6323 | -24.2921
45.9 | 5.0728 | 1.7451 | 4.0419 | -1.3063 | 14.33 | -1.3063 | -24.9272 | -28.2549 | -18.9581 | -24.3063 | -8.67 | -24.3063
46 | 5.0586 | 1.7309 | 4.0277 | -1.3205 | 14.2922 | -1.3205 | -24.9414 | -28.2691 | -18.9723 | -24.3205 | -8.7078 | -24.3205
46.1 | 5.0445 | 1.7168 | 4.0136 | -1.3346 | 14.2543 | -1.3346 | -24.9555 | -28.2832 | -18.9864 | -24.3346 | -8.7457 | -24.3346
46.2 | 5.0304 | 1.7026 | 3.9995 | -1.3487 | 14.2163 | -1.3487 | -24.9696 | -28.2974 | -19.0005 | -24.3487 | -8.7837 | -24.3487
46.3 | 5.0163 | 1.6886 | 3.9854 | -1.3628 | 14.1782 | -1.3628 | -24.9837 | -28.3114 | -19.0146 | -24.3628 | -8.8218 | -24.3628
46.4 | 5.0022 | 1.6745 | 3.9713 | -1.3769 | 14.1401 | -1.3769 | -24.9978 | -28.3255 | -19.0287 | -24.3769 | -8.8599 | -24.3769
46.5 | 4.9882 | 1.6605 | 3.9573 | -1.3909 | 14.1019 | -1.3909 | -25.0118 | -28.3395 | -19.0427 | -24.3909 | -8.8981 | -24.3909
46.6 | 4.9742 | 1.6465 | 3.9433 | -1.4049 | 14.0635 | -1.4049 | -25.0258 | -28.3535 | -19.0567 | -24.4049 | -8.9365 | -24.4049
46.7 | 4.9602 | 1.6325 | 3.9293 | -1.4189 | 14.0251 | -1.4189 | -25.0398 | -28.3675 | -19.0707 | -24.4189 | -8.9749 | -24.4189
46.8 | 4.9463 | 1.6186 | 3.9154 | -1.4328 | 13.9867 | -1.4328 | -25.0537 | -28.3814 | -19.0846 | -24.4328 | -9.0133 | -24.4328
46.9 | 4.9324 | 1.6047 | 3.9015 | -1.4467 | 13.9481 | -1.4467 | -25.0676 | -28.3953 | -19.0985 | -24.4467 | -9.0519 | -24.4467
47 | 4.9185 | 1.5908 | 3.8876 | -1.4606 | 13.9095 | -1.4606 | -25.0815 | -28.4092 | -19.1124 | -24.4606 | -9.0905 | -24.4606
47.1 | 4.9047 | 1.577 | 3.8738 | -1.4744 | 13.8707 | -1.4744 | -25.0953 | -28.423 | -19.1262 | -24.4744 | -9.1293 | -24.4744
47.2 | 4.8909 | 1.5631 | 3.86 | -1.4882 | 13.8319 | -1.4882 | -25.1091 | -28.4369 | -19.14 | -24.4882 | -9.1681 | -24.4882
47.3 | 4.8771 | 1.5494 | 3.8462 | -1.502 | 13.793 | -1.502 | -25.1229 | -28.4506 | -19.1538 | -24.502 | -9.207 | -24.502
47.4 | 4.8633 | 1.5356 | 3.8324 | -1.5158 | 13.7541 | -1.5158 | -25.1367 | -28.4644 | -19.1676 | -24.5158 | -9.2459 | -24.5158
47.5 | 4.8496 | 1.5219 | 3.8187 | -1.5295 | 13.715 | -1.5295 | -25.1504 | -28.4781 | -19.1813 | -24.5295 | -9.285 | -24.5295
47.6 | 4.8359 | 1.5082 | 3.805 | -1.5432 | 13.6759 | -1.5432 | -25.1641 | -28.4918 | -19.195 | -24.5432 | -9.3241 | -24.5432
47.7 | 4.8222 | 1.4945 | 3.7913 | -1.5569 | 13.6367 | -1.5569 | -25.1778 | -28.5055 | -19.2087 | -24.5569 | -9.3633 | -24.5569
47.8 | 4.8086 | 1.4809 | 3.7777 | -1.5705 | 13.5974 | -1.5705 | -25.1914 | -28.5191 | -19.2223 | -24.5705 | -9.4026 | -24.5705
47.9 | 4.795 | 1.4672 | 3.7641 | -1.5841 | 13.558 | -1.5841 | -25.205 | -28.5328 | -19.2359 | -24.5841 | -9.442 | -24.5841
48 | 4.7814 | 1.4537 | 3.7505 | -1.5977 | 13.5185 | -1.5977 | -25.2186 | -28.5463 | -19.2495 | -24.5977 | -9.4815 | -24.5977
48.1 | 4.7678 | 1.4401 | 3.7369 | -1.6113 | 13.479 | -1.6113 | -25.2322 | -28.5599 | -19.2631 | -24.6113 | -9.521 | -24.6113
48.2 | 4.7543 | 1.4266 | 3.7234 | -1.6248 | 13.4393 | -1.6248 | -25.2457 | -28.5734 | -19.2766 | -24.6248 | -9.5607 | -24.6248
48.3 | 4.7408 | 1.4131 | 3.7099 | -1.6383 | 13.3996 | -1.6383 | -25.2592 | -28.5869 | -19.2901 | -24.6383 | -9.6004 | -24.6383
48.4 | 4.7273 | 1.3996 | 3.6964 | -1.6518 | 13.3598 | -1.6518 | -25.2727 | -28.6004 | -19.3036 | -24.6518 | -9.6402 | -24.6518
48.5 | 4.7139 | 1.3861 | 3.683 | -1.6652 | 13.32 | -1.6652 | -25.2861 | -28.6139 | -19.317 | -24.6652 | -9.68 | -24.6652
48.6 | 4.7005 | 1.3727 | 3.6696 | -1.6787 | 13.28 | -1.6787 | -25.2995 | -28.6273 | -19.3304 | -24.6787 | -9.72 | -24.6787
48.7 | 4.6871 | 1.3593 | 3.6562 | -1.692 | 13.24 | -1.692 | -25.3129 | -28.6407 | -19.3438 | -24.692 | -9.76 | -24.692
48.8 | 4.6737 | 1.346 | 3.6428 | -1.7054 | 13.1998 | -1.7054 | -25.3263 | -28.654 | -19.3572 | -24.7054 | -9.8002 | -24.7054
48.9 | 4.6604 | 1.3326 | 3.6295 | -1.7187 | 13.1596 | -1.7187 | -25.3396 | -28.6674 | -19.3705 | -24.7187 | -9.8404 | -24.7187
49 | 4.6471 | 1.3193 | 3.6162 | -1.7321 | 13.1193 | -1.7321 | -25.3529 | -28.6807 | -19.3838 | -24.7321 | -9.8807 | -24.7321
49.1 | 4.6338 | 1.306 | 3.6029 | -1.7453 | 13.079 | -1.7453 | -25.3662 | -28.694 | -19.3971 | -24.7453 | -9.921 | -24.7453
49.2 | 4.6205 | 1.2928 | 3.5896 | -1.7586 | 13.0385 | -1.7586 | -25.3795 | -28.7072 | -19.4104 | -24.7586 | -9.9615 | -24.7586
49.3 | 4.6073 | 1.2796 | 3.5764 | -1.7718 | 12.998 | -1.7718 | -25.3927 | -28.7204 | -19.4236 | -24.7718 | -10.002 | -24.7718
49.4 | 4.5941 | 1.2664 | 3.5632 | -1.785 | 12.9574 | -1.785 | -25.4059 | -28.7336 | -19.4368 | -24.785 | -10.0426 | -24.785
49.5 | 4.5809 | 1.2532 | 3.55 | -1.7982 | 12.9167 | -1.7982 | -25.4191 | -28.7468 | -19.45 | -24.7982 | -10.0833 | -24.7982
49.6 | 4.5678 | 1.24 | 3.5369 | -1.8113 | 12.8759 | -1.8113 | -25.4322 | -28.76 | -19.4631 | -24.8113 | -10.1241 | -24.8113
49.7 | 4.5547 | 1.2269 | 3.5238 | -1.8245 | 12.835 | -1.8245 | -25.4453 | -28.7731 | -19.4762 | -24.8245 | -10.165 | -24.8245
49.8 | 4.5416 | 1.2138 | 3.5107 | -1.8375 | 12.7941 | -1.8375 | -25.4584 | -28.7862 | -19.4893 | -24.8375 | -10.2059 | -24.8375
49.9 | 4.5285 | 1.2008 | 3.4976 | -1.8506 | 12.753 | -1.8506 | -25.4715 | -28.7992 | -19.5024 | -24.8506 | -10.247 | -24.8506
50 | 4.5154 | 1.1877 | 3.4846 | -1.8637 | 12.7119 | -1.8637 | -25.4846 | -28.8123 | -19.5154 | -24.8637 | -10.2881 | -24.8637
50.1 | 4.5024 | 1.1747 | 3.4715 | -1.8767 | 12.6707 | -1.8767 | -25.4976 | -28.8253 | -19.5285 | -24.8767 | -10.3293 | -24.8767
50.2 | 4.4894 | 1.1617 | 3.4585 | -1.8897 | 12.6295 | -1.8897 | -25.5106 | -28.8383 | -19.5415 | -24.8897 | -10.3705 | -24.8897
50.3 | 4.4765 | 1.1487 | 3.4456 | -1.9026 | 12.5881 | -1.9026 | -25.5235 | -28.8513 | -19.5544 | -24.9026 | -10.4119 | -24.9026
50.4 | 4.4635 | 1.1358 | 3.4326 | -1.9156 | 12.5467 | -1.9156 | -25.5365 | -28.8642 | -19.5674 | -24.9156 | -10.4533 | -24.9156
50.5 | 4.4506 | 1.1229 | 3.4197 | -1.9285 | 12.5051 | -1.9285 | -25.5494 | -28.8771 | -19.5803 | -24.9285 | -10.4949 | -24.9285
50.6 | 4.4377 | 1.11 | 3.4068 | -1.9414 | 12.4635 | -1.9414 | -25.5623 | -28.89 | -19.5932 | -24.9414 | -10.5365 | -24.9414
50.7 | 4.4249 | 1.0971 | 3.394 | -1.9542 | 12.4219 | -1.9542 | -25.5751 | -28.9029 | -19.606 | -24.9542 | -10.5781 | -24.9542
50.8 | 4.412 | 1.0843 | 3.3811 | -1.9671 | 12.3801 | -1.9671 | -25.588 | -28.9157 | -19.6189 | -24.9671 | -10.6199 | -24.9671
50.9 | 4.3992 | 1.0715 | 3.3683 | -1.9799 | 12.3382 | -1.9799 | -25.6008 | -28.9285 | -19.6317 | -24.9799 | -10.6618 | -24.9799
51 | 4.3864 | 1.0587 | 3.3555 | -1.9927 | 12.2963 | -1.9927 | -25.6136 | -28.9413 | -19.6445 | -24.9927 | -10.7037 | -24.9927
51.1 | 4.3737 | 1.046 | 3.3428 | -2.0054 | 12.2543 | -2.0054 | -25.6263 | -28.954 | -19.6572 | -25.0054 | -10.7457 | -25.0054
51.2 | 4.361 | 1.0332 | 3.3301 | -2.0182 | 12.2122 | -2.0182 | -25.639 | -28.9668 | -19.6699 | -25.0182 | -10.7878 | -25.0182
51.3 | 4.3482 | 1.0205 | 3.3173 | -2.0309 | 12.17 | -2.0309 | -25.6518 | -28.9795 | -19.6827 | -25.0309 | -10.83 | -25.0309
51.4 | 4.3356 | 1.0078 | 3.3047 | -2.0436 | 12.1277 | -2.0436 | -25.6644 | -28.9922 | -19.6953 | -25.0436 | -10.8723 | -25.0436
51.5 | 4.3229 | 0.99516 | 3.292 | -2.0562 | 12.0854 | -2.0562 | -25.6771 | -29.0048 | -19.708 | -25.0562 | -10.9146 | -25.0562
51.6 | 4.3103 | 0.98252 | 3.2794 | -2.0689 | 12.043 | -2.0689 | -25.6897 | -29.0175 | -19.7206 | -25.0689 | -10.957 | -25.0689
51.7 | 4.2976 | 0.96991 | 3.2667 | -2.0815 | 12.0005 | -2.0815 | -25.7024 | -29.0301 | -19.7333 | -25.0815 | -10.9995 | -25.0815
51.8 | 4.2851 | 0.95732 | 3.2542 | -2.0941 | 11.9579 | -2.0941 | -25.7149 | -29.0427 | -19.7458 | -25.0941 | -11.0421 | -25.0941
51.9 | 4.2725 | 0.94476 | 3.2416 | -2.1066 | 11.9152 | -2.1066 | -25.7275 | -29.0552 | -19.7584 | -25.1066 | -11.0848 | -25.1066
52 | 4.2599 | 0.93222 | 3.229 | -2.1192 | 11.8724 | -2.1192 | -25.7401 | -29.0678 | -19.771 | -25.1192 | -11.1276 | -25.1192
52.1 | 4.2474 | 0.9197 | 3.2165 | -2.1317 | 11.8296 | -2.1317 | -25.7526 | -29.0803 | -19.7835 | -25.1317 | -11.1704 | -25.1317
52.2 | 4.2349 | 0.90721 | 3.204 | -2.1442 | 11.7867 | -2.1442 | -25.7651 | -29.0928 | -19.796 | -25.1442 | -11.2133 | -25.1442
52.3 | 4.2225 | 0.89474 | 3.1916 | -2.1566 | 11.7437 | -2.1566 | -25.7775 | -29.1053 | -19.8084 | -25.1566 | -11.2563 | -25.1566
52.4 | 4.21 | 0.8823 | 3.1791 | -2.1691 | 11.7006 | -2.1691 | -25.79 | -29.1177 | -19.8209 | -25.1691 | -11.2994 | -25.1691
52.5 | 4.1976 | 0.86988 | 3.1667 | -2.1815 | 11.6574 | -2.1815 | -25.8024 | -29.1301 | -19.8333 | -25.1815 | -11.3426 | -25.1815
52.6 | 4.1852 | 0.85748 | 3.1543 | -2.1939 | 11.6142 | -2.1939 | -25.8148 | -29.1425 | -19.8457 | -25.1939 | -11.3858 | -25.1939
52.7 | 4.1728 | 0.84511 | 3.1419 | -2.2063 | 11.5708 | -2.2063 | -25.8272 | -29.1549 | -19.8581 | -25.2063 | -11.4292 | -25.2063
52.8 | 4.1605 | 0.83276 | 3.1296 | -2.2186 | 11.5274 | -2.2186 | -25.8395 | -29.1672 | -19.8704 | -25.2186 | -11.4726 | -25.2186
52.9 | 4.1482 | 0.82043 | 3.1173 | -2.2309 | 11.4839 | -2.2309 | -25.8518 | -29.1796 | -19.8827 | -25.2309 | -11.5161 | -25.2309
53 | 4.1359 | 0.80813 | 3.105 | -2.2432 | 11.4403 | -2.2432 | -25.8641 | -29.1919 | -19.895 | -25.2432 | -11.5597 | -25.2432
53.1 | 4.1236 | 0.79585 | 3.0927 | -2.2555 | 11.3967 | -2.2555 | -25.8764 | -29.2041 | -19.9073 | -25.2555 | -11.6033 | -25.2555
53.2 | 4.1113 | 0.78359 | 3.0804 | -2.2678 | 11.3529 | -2.2678 | -25.8887 | -29.2164 | -19.9196 | -25.2678 | -11.6471 | -25.2678
53.3 | 4.0991 | 0.77136 | 3.0682 | -2.28 | 11.3091 | -2.28 | -25.9009 | -29.2286 | -19.9318 | -25.28 | -11.6909 | -25.28
53.4 | 4.0869 | 0.75915 | 3.056 | -2.2922 | 11.2652 | -2.2922 | -25.9131 | -29.2409 | -19.944 | -25.2922 | -11.7348 | -25.2922
53.5 | 4.0747 | 0.74696 | 3.0438 | -2.3044 | 11.2212 | -2.3044 | -25.9253 | -29.253 | -19.9562 | -25.3044 | -11.7788 | -25.3044
53.6 | 4.0625 | 0.7348 | 3.0316 | -2.3166 | 11.1771 | -2.3166 | -25.9375 | -29.2652 | -19.9684 | -25.3166 | -11.8229 | -25.3166
53.7 | 4.0504 | 0.72265 | 3.0195 | -2.3287 | 11.133 | -2.3287 | -25.9496 | -29.2773 | -19.9805 | -25.3287 | -11.867 | -25.3287
53.8 | 4.0383 | 0.71053 | 3.0074 | -2.3408 | 11.0887 | -2.3408 | -25.9617 | -29.2895 | -19.9926 | -25.3408 | -11.9113 | -25.3408
53.9 | 4.0262 | 0.69844 | 2.9953 | -2.3529 | 11.0444 | -2.3529 | -25.9738 | -29.3016 | -20.0047 | -25.3529 | -11.9556 | -25.3529
54 | 4.0141 | 0.68636 | 2.9832 | -2.365 | 11 | -2.365 | -25.9859 | -29.3136 | -20.0168 | -25.365 | -12 | -25.365
54.1 | 4.002 | 0.67431 | 2.9711 | -2.3771 | 10.9555 | -2.3771 | -25.998 | -29.3257 | -20.0289 | -25.3771 | -12.0445 | -25.3771
54.2 | 3.99 | 0.66228 | 2.9591 | -2.3891 | 10.9109 | -2.3891 | -26.01 | -29.3377 | -20.0409 | -25.3891 | -12.0891 | -25.3891
54.3 | 3.978 | 0.65027 | 2.9471 | -2.4011 | 10.8663 | -2.4011 | -26.022 | -29.3497 | -20.0529 | -25.4011 | -12.1337 | -25.4011
54.4 | 3.966 | 0.63829 | 2.9351 | -2.4131 | 10.8216 | -2.4131 | -26.034 | -29.3617 | -20.0649 | -25.4131 | -12.1784 | -25.4131
54.5 | 3.9541 | 0.62632 | 2.9232 | -2.4251 | 10.7767 | -2.4251 | -26.0459 | -29.3737 | -20.0768 | -25.4251 | -12.2233 | -25.4251
54.6 | 3.9421 | 0.61438 | 2.9112 | -2.437 | 10.7319 | -2.437 | -26.0579 | -29.3856 | -20.0888 | -25.437 | -12.2681 | -25.437
54.7 | 3.9302 | 0.60246 | 2.8993 | -2.4489 | 10.6869 | -2.4489 | -26.0698 | -29.3975 | -20.1007 | -25.4489 | -12.3131 | -25.4489
54.8 | 3.9183 | 0.59056 | 2.8874 | -2.4608 | 10.6418 | -2.4608 | -26.0817 | -29.4094 | -20.1126 | -25.4608 | -12.3582 | -25.4608
54.9 | 3.9064 | 0.57868 | 2.8755 | -2.4727 | 10.5967 | -2.4727 | -26.0936 | -29.4213 | -20.1245 | -25.4727 | -12.4033 | -25.4727
55 | 3.8946 | 0.56683 | 2.8637 | -2.4846 | 10.5514 | -2.4846 | -26.1054 | -29.4332 | -20.1363 | -25.4846 | -12.4486 | -25.4846
55.1 | 3.8827 | 0.55499 | 2.8518 | -2.4964 | 10.5061 | -2.4964 | -26.1173 | -29.445 | -20.1482 | -25.4964 | -12.4939 | -25.4964
55.2 | 3.8709 | 0.54318 | 2.84 | -2.5082 | 10.4607 | -2.5082 | -26.1291 | -29.4568 | -20.16 | -25.5082 | -12.5393 | -25.5082
55.3 | 3.8591 | 0.53139 | 2.8282 | -2.52 | 10.4153 | -2.52 | -26.1409 | -29.4686 | -20.1718 | -25.52 | -12.5847 | -25.52
55.4 | 3.8474 | 0.51962 | 2.8165 | -2.5318 | 10.3697 | -2.5318 | -26.1526 | -29.4804 | -20.1835 | -25.5318 | -12.6303 | -25.5318
55.5 | 3.8356 | 0.50787 | 2.8047 | -2.5435 | 10.3241 | -2.5435 | -26.1644 | -29.4921 | -20.1953 | -25.5435 | -12.6759 | -25.5435
55.6 | 3.8239 | 0.49615 | 2.793 | -2.5552 | 10.2784 | -2.5552 | -26.1761 | -29.5039 | -20.207 | -25.5552 | -12.7216 | -25.5552
55.7 | 3.8122 | 0.48444 | 2.7813 | -2.5669 | 10.2326 | -2.5669 | -26.1878 | -29.5156 | -20.2187 | -25.5669 | -12.7674 | -25.5669
55.8 | 3.8005 | 0.47276 | 2.7696 | -2.5786 | 10.1867 | -2.5786 | -26.1995 | -29.5272 | -20.2304 | -25.5786 | -12.8133 | -25.5786
55.9 | 3.7888 | 0.46109 | 2.7579 | -2.5903 | 10.1407 | -2.5903 | -26.2112 | -29.5389 | -20.2421 | -25.5903 | -12.8593 | -25.5903
56 | 3.7772 | 0.44945 | 2.7463 | -2.6019 | 10.0947 | -2.6019 | -26.2228 | -29.5506 | -20.2537 | -25.6019 | -12.9053 | -25.6019
56.1 | 3.7656 | 0.43783 | 2.7347 | -2.6136 | 10.0485 | -2.6136 | -26.2344 | -29.5622 | -20.2653 | -25.6136 | -12.9515 | -25.6136
56.2 | 3.754 | 0.42622 | 2.7231 | -2.6252 | 10.0023 | -2.6252 | -26.246 | -29.5738 | -20.2769 | -25.6252 | -12.9977 | -25.6252
56.3 | 3.7424 | 0.41464 | 2.7115 | -2.6367 | 9.956 | -2.6367 | -26.2576 | -29.5854 | -20.2885 | -25.6367 | -13.044 | -25.6367
56.4 | 3.7308 | 0.40308 | 2.6999 | -2.6483 | 9.9096 | -2.6483 | -26.2692 | -29.5969 | -20.3001 | -25.6483 | -13.0904 | -25.6483
56.5 | 3.7193 | 0.39154 | 2.6884 | -2.6598 | 9.8632 | -2.6598 | -26.2807 | -29.6085 | -20.3116 | -25.6598 | -13.1368 | -25.6598
56.6 | 3.7078 | 0.38002 | 2.6769 | -2.6714 | 9.8166 | -2.6714 | -26.2922 | -29.62 | -20.3231 | -25.6714 | -13.1834 | -25.6714
56.7 | 3.6963 | 0.36852 | 2.6654 | -2.6829 | 9.77 | -2.6829 | -26.3037 | -29.6315 | -20.3346 | -25.6829 | -13.23 | -25.6829
56.8 | 3.6848 | 0.35704 | 2.6539 | -2.6943 | 9.7233 | -2.6943 | -26.3152 | -29.643 | -20.3461 | -25.6943 | -13.2767 | -25.6943
56.9 | 3.6733 | 0.34558 | 2.6424 | -2.7058 | 9.6765 | -2.7058 | -26.3267 | -29.6544 | -20.3576 | -25.7058 | -13.3235 | -25.7058
57 | 3.6619 | 0.33415 | 2.631 | -2.7172 | 9.6296 | -2.7172 | -26.3381 | -29.6659 | -20.369 | -25.7172 | -13.3704 | -25.7172
57.1 | 3.6505 | 0.32273 | 2.6196 | -2.7287 | 9.5827 | -2.7287 | -26.3495 | -29.6773 | -20.3804 | -25.7287 | -13.4173 | -25.7287
57.2 | 3.6391 | 0.31133 | 2.6082 | -2.7401 | 9.5356 | -2.7401 | -26.3609 | -29.6887 | -20.3918 | -25.7401 | -13.4644 | -25.7401
57.3 | 3.6277 | 0.29995 | 2.5968 | -2.7514 | 9.4885 | -2.7514 | -26.3723 | -29.7001 | -20.4032 | -25.7514 | -13.5115 | -25.7514
57.4 | 3.6163 | 0.28859 | 2.5854 | -2.7628 | 9.4413 | -2.7628 | -26.3837 | -29.7114 | -20.4146 | -25.7628 | -13.5587 | -25.7628
57.5 | 3.605 | 0.27725 | 2.5741 | -2.7741 | 9.394 | -2.7741 | -26.395 | -29.7227 | -20.4259 | -25.7741 | -13.606 | -25.7741
57.6 | 3.5937 | 0.26593 | 2.5628 | -2.7854 | 9.3467 | -2.7854 | -26.4063 | -29.7341 | -20.4372 | -25.7854 | -13.6533 | -25.7854
57.7 | 3.5824 | 0.25463 | 2.5515 | -2.7967 | 9.2992 | -2.7967 | -26.4176 | -29.7454 | -20.4485 | -25.7967 | -13.7008 | -25.7967
57.8 | 3.5711 | 0.24335 | 2.5402 | -2.808 | 9.2517 | -2.808 | -26.4289 | -29.7566 | -20.4598 | -25.808 | -13.7483 | -25.808
57.9 | 3.5598 | 0.23209 | 2.5289 | -2.8193 | 9.2041 | -2.8193 | -26.4402 | -29.7679 | -20.4711 | -25.8193 | -13.7959 | -25.8193
58 | 3.5486 | 0.22085 | 2.5177 | -2.8305 | 9.1564 | -2.8305 | -26.4514 | -29.7792 | -20.4823 | -25.8305 | -13.8436 | -25.8305
58.1 | 3.5374 | 0.20963 | 2.5065 | -2.8418 | 9.1086 | -2.8418 | -26.4626 | -29.7904 | -20.4935 | -25.8418 | -13.8914 | -25.8418
58.2 | 3.5262 | 0.19842 | 2.4953 | -2.853 | 9.0607 | -2.853 | -26.4738 | -29.8016 | -20.5047 | -25.853 | -13.9393 | -25.853
58.3 | 3.515 | 0.18724 | 2.4841 | -2.8641 | 9.0128 | -2.8641 | -26.485 | -29.8128 | -20.5159 | -25.8641 | -13.9872 | -25.8641
58.4 | 3.5038 | 0.17608 | 2.4729 | -2.8753 | 8.9648 | -2.8753 | -26.4962 | -29.8239 | -20.5271 | -25.8753 | -14.0352 | -25.8753
58.5 | 3.4927 | 0.16493 | 2.4618 | -2.8864 | 8.9167 | -2.8864 | -26.5073 | -29.8351 | -20.5382 | -25.8864 | -14.0833 | -25.8864
58.6 | 3.4815 | 0.1538 | 2.4506 | -2.8976 | 8.8685 | -2.8976 | -26.5185 | -29.8462 | -20.5494 | -25.8976 | -14.1315 | -25.8976
58.7 | 3.4704 | 0.1427 | 2.4395 | -2.9087 | 8.8202 | -2.9087 | -26.5296 | -29.8573 | -20.5605 | -25.9087 | -14.1798 | -25.9087
58.8 | 3.4593 | 0.13161 | 2.4284 | -2.9198 | 8.7719 | -2.9198 | -26.5407 | -29.8684 | -20.5716 | -25.9198 | -14.2281 | -25.9198
58.9 | 3.4483 | 0.12054 | 2.4174 | -2.9308 | 8.7234 | -2.9308 | -26.5517 | -29.8795 | -20.5826 | -25.9308 | -14.2766 | -25.9308
59 | 3.4372 | 0.10949 | 2.4063 | -2.9419 | 8.6749 | -2.9419 | -26.5628 | -29.8905 | -20.5937 | -25.9419 | -14.3251 | -25.9419
59.1 | 3.4262 | 0.098457 | 2.3953 | -2.9529 | 8.6263 | -2.9529 | -26.5738 | -29.9015 | -20.6047 | -25.9529 | -14.3737 | -25.9529
59.2 | 3.4152 | 0.087443 | 2.3843 | -2.9639 | 8.5776 | -2.9639 | -26.5848 | -29.9126 | -20.6157 | -25.9639 | -14.4224 | -25.9639
59.3 | 3.4042 | 0.076448 | 2.3733 | -2.9749 | 8.5288 | -2.9749 | -26.5958 | -29.9236 | -20.6267 | -25.9749 | -14.4712 | -25.9749
59.4 | 3.3932 | 0.065472 | 2.3623 | -2.9859 | 8.48 | -2.9859 | -26.6068 | -29.9345 | -20.6377 | -25.9859 | -14.52 | -25.9859
59.5 | 3.3822 | 0.054514 | 2.3513 | -2.9969 | 8.4311 | -2.9969 | -26.6178 | -29.9455 | -20.6487 | -25.9969 | -14.5689 | -25.9969
59.6 | 3.3713 | 0.043575 | 2.3404 | -3.0078 | 8.3821 | -3.0078 | -26.6287 | -29.9564 | -20.6596 | -26.0078 | -14.6179 | -26.0078
59.7 | 3.3604 | 0.032654 | 2.3295 | -3.0187 | 8.333 | -3.0187 | -26.6396 | -29.9673 | -20.6705 | -26.0187 | -14.667 | -26.0187
59.8 | 3.3495 | 0.021751 | 2.3186 | -3.0296 | 8.2838 | -3.0296 | -26.6505 | -29.9782 | -20.6814 | -26.0296 | -14.7162 | -26.0296
59.9 | 3.3386 | 0.010866 | 2.3077 | -3.0405 | 8.2345 | -3.0405 | -26.6614 | -29.9891 | -20.6923 | -26.0405 | -14.7655 | -26.0405
60 | 3.3277 | 0 | 2.2968 | -3.0514 | 8.1852 | -3.0514 | -26.6723 | -30 | -20.7032 | -26.0514 | -14.8148 | -26.0514
60.1 | 3.3169 | -0.010848 | 2.286 | -3.0622 | 8.1358 | -3.0622 | -26.6831 | -30.0108 | -20.714 | -26.0622 | -14.8642 | -26.0622
60.2 | 3.3061 | -0.021679 | 2.2752 | -3.0731 | 8.0863 | -3.0731 | -26.6939 | -30.0217 | -20.7248 | -26.0731 | -14.9137 | -26.0731
60.3 | 3.2952 | -0.032491 | 2.2643 | -3.0839 | 8.0367 | -3.0839 | -26.7048 | -30.0325 | -20.7357 | -26.0839 | -14.9633 | -26.0839
60.4 | 3.2844 | -0.043285 | 2.2535 | -3.0947 | 7.987 | -3.0947 | -26.7156 | -30.0433 | -20.7465 | -26.0947 | -15.013 | -26.0947
60.5 | 3.2737 | -0.054062 | 2.2428 | -3.1054 | 7.9372 | -3.1054 | -26.7263 | -30.0541 | -20.7572 | -26.1054 | -15.0628 | -26.1054
60.6 | 3.2629 | -0.064821 | 2.232 | -3.1162 | 7.8874 | -3.1162 | -26.7371 | -30.0648 | -20.768 | -26.1162 | -15.1126 | -26.1162
60.7 | 3.2522 | -0.075562 | 2.2213 | -3.1269 | 7.8375 | -3.1269 | -26.7478 | -30.0756 | -20.7787 | -26.1269 | -15.1625 | -26.1269
60.8 | 3.2414 | -0.086285 | 2.2105 | -3.1377 | 7.7875 | -3.1377 | -26.7586 | -30.0863 | -20.7895 | -26.1377 | -15.2125 | -26.1377
60.9 | 3.2307 | -0.096991 | 2.1998 | -3.1484 | 7.7374 | -3.1484 | -26.7693 | -30.097 | -20.8002 | -26.1484 | -15.2626 | -26.1484
61 | 3.2201 | -0.10768 | 2.1892 | -3.1591 | 7.6872 | -3.1591 | -26.7799 | -30.1077 | -20.8108 | -26.1591 | -15.3128 | -26.1591
61.1 | 3.2094 | -0.11835 | 2.1785 | -3.1697 | 7.637 | -3.1697 | -26.7906 | -30.1183 | -20.8215 | -26.1697 | -15.363 | -26.1697
61.2 | 3.1987 | -0.129 | 2.1678 | -3.1804 | 7.5867 | -3.1804 | -26.8013 | -30.129 | -20.8322 | -26.1804 | -15.4133 | -26.1804
61.3 | 3.1881 | -0.13964 | 2.1572 | -3.191 | 7.5363 | -3.191 | -26.8119 | -30.1396 | -20.8428 | -26.191 | -15.4637 | -26.191
61.4 | 3.1775 | -0.15026 | 2.1466 | -3.2016 | 7.4858 | -3.2016 | -26.8225 | -30.1503 | -20.8534 | -26.2016 | -15.5142 | -26.2016
61.5 | 3.1669 | -0.16086 | 2.136 | -3.2122 | 7.4352 | -3.2122 | -26.8331 | -30.1609 | -20.864 | -26.2122 | -15.5648 | -26.2122
61.6 | 3.1563 | -0.17144 | 2.1254 | -3.2228 | 7.3845 | -3.2228 | -26.8437 | -30.1714 | -20.8746 | -26.2228 | -15.6155 | -26.2228
61.7 | 3.1457 | -0.18201 | 2.1148 | -3.2334 | 7.3338 | -3.2334 | -26.8543 | -30.182 | -20.8852 | -26.2334 | -15.6662 | -26.2334
61.8 | 3.1352 | -0.19256 | 2.1043 | -3.2439 | 7.283 | -3.2439 | -26.8648 | -30.1926 | -20.8957 | -26.2439 | -15.717 | -26.2439
61.9 | 3.1246 | -0.20309 | 2.0937 | -3.2545 | 7.2321 | -3.2545 | -26.8754 | -30.2031 | -20.9063 | -26.2545 | -15.7679 | -26.2545
62 | 3.1141 | -0.21361 | 2.0832 | -3.265 | 7.1811 | -3.265 | -26.8859 | -30.2136 | -20.9168 | -26.265 | -15.8189 | -26.265
62.1 | 3.1036 | -0.22411 | 2.0727 | -3.2755 | 7.13 | -3.2755 | -26.8964 | -30.2241 | -20.9273 | -26.2755 | -15.87 | -26.2755
62.2 | 3.0931 | -0.23459 | 2.0622 | -3.286 | 7.0788 | -3.286 | -26.9069 | -30.2346 | -20.9378 | -26.286 | -15.9212 | -26.286
62.3 | 3.0827 | -0.24505 | 2.0518 | -3.2964 | 7.0686 | -3.2964 | -26.9173 | -30.2451 | -20.9482 | -26.2964 | -15.9314 | -26.2964
62.4 | 3.0722 | -0.2555 | 2.0413 | -3.3069 | 7.0581 | -3.3069 | -26.9278 | -30.2555 | -20.9587 | -26.3069 | -15.9419 | -26.3069
62.5 | 3.0618 | -0.26593 | 2.0309 | -3.3173 | 7.0477 | -3.3173 | -26.9382 | -30.2659 | -20.9691 | -26.3173 | -15.9523 | -26.3173
62.6 | 3.0514 | -0.27635 | 2.0205 | -3.3277 | 7.0373 | -3.3277 | -26.9486 | -30.2763 | -20.9795 | -26.3277 | -15.9627 | -26.3277
62.7 | 3.041 | -0.28674 | 2.0101 | -3.3381 | 7.0269 | -3.3381 | -26.959 | -30.2867 | -20.9899 | -26.3381 | -15.9731 | -26.3381
62.8 | 3.0306 | -0.29713 | 1.9997 | -3.3485 | 7.0165 | -3.3485 | -26.9694 | -30.2971 | -21.0003 | -26.3485 | -15.9835 | -26.3485
62.9 | 3.0202 | -0.30749 | 1.9893 | -3.3589 | 7.0061 | -3.3589 | -26.9798 | -30.3075 | -21.0107 | -26.3589 | -15.9939 | -26.3589
63 | 3.0099 | -0.31784 | 1.979 | -3.3692 | 6.9958 | -3.3692 | -26.9901 | -30.3178 | -21.021 | -26.3692 | -16.0042 | -26.3692
63.1 | 2.9996 | -0.32817 | 1.9687 | -3.3796 | 6.9855 | -3.3796 | -27.0004 | -30.3282 | -21.0313 | -26.3796 | -16.0145 | -26.3796
63.2 | 2.9892 | -0.33849 | 1.9583 | -3.3899 | 6.9752 | -3.3899 | -27.0108 | -30.3385 | -21.0417 | -26.3899 | -16.0248 | -26.3899
63.3 | 2.9789 | -0.34879 | 1.948 | -3.4002 | 6.9649 | -3.4002 | -27.0211 | -30.3488 | -21.052 | -26.4002 | -16.0351 | -26.4002
63.4 | 2.9687 | -0.35907 | 1.9378 | -3.4104 | 6.9546 | -3.4104 | -27.0313 | -30.3591 | -21.0622 | -26.4104 | -16.0454 | -26.4104
63.5 | 2.9584 | -0.36934 | 1.9275 | -3.4207 | 6.9443 | -3.4207 | -27.0416 | -30.3693 | -21.0725 | -26.4207 | -16.0557 | -26.4207
63.6 | 2.9481 | -0.37959 | 1.9172 | -3.431 | 6.934 | -3.431 | -27.0519 | -30.3796 | -21.0828 | -26.431 | -16.066 | -26.431
63.7 | 2.9379 | -0.38982 | 1.907 | -3.4412 | 6.9238 | -3.4412 | -27.0621 | -30.3898 | -21.093 | -26.4412 | -16.0762 | -26.4412
63.8 | 2.9277 | -0.40004 | 1.8968 | -3.4514 | 6.9136 | -3.4514 | -27.0723 | -30.4 | -21.1032 | -26.4514 | -16.0864 | -26.4514
63.9 | 2.9175 | -0.41024 | 1.8866 | -3.4616 | 6.9034 | -3.4616 | -27.0825 | -30.4102 | -21.1134 | -26.4616 | -16.0966 | -26.4616
64 | 2.9073 | -0.42043 | 1.8764 | -3.4718 | 6.8932 | -3.4718 | -27.0927 | -30.4204 | -21.1236 | -26.4718 | -16.1068 | -26.4718
64.1 | 2.8971 | -0.4306 | 1.8662 | -3.482 | 6.883 | -3.482 | -27.1029 | -30.4306 | -21.1338 | -26.482 | -16.117 | -26.482
64.2 | 2.887 | -0.44076 | 1.8561 | -3.4921 | 6.8729 | -3.4921 | -27.113 | -30.4408 | -21.1439 | -26.4921 | -16.1271 | -26.4921
64.3 | 2.8768 | -0.4509 | 1.8459 | -3.5023 | 6.8627 | -3.5023 | -27.1232 | -30.4509 | -21.1541 | -26.5023 | -16.1373 | -26.5023
64.4 | 2.8667 | -0.46102 | 1.8358 | -3.5124 | 6.8526 | -3.5124 | -27.1333 | -30.461 | -21.1642 | -26.5124 | -16.1474 | -26.5124
64.5 | 2.8566 | -0.47113 | 1.8257 | -3.5225 | 6.8425 | -3.5225 | -27.1434 | -30.4711 | -21.1743 | -26.5225 | -16.1575 | -26.5225
64.6 | 2.8465 | -0.48122 | 1.8156 | -3.5326 | 6.8324 | -3.5326 | -27.1535 | -30.4812 | -21.1844 | -26.5326 | -16.1676 | -26.5326
64.7 | 2.8364 | -0.4913 | 1.8055 | -3.5427 | 6.8223 | -3.5427 | -27.1636 | -30.4913 | -21.1945 | -26.5427 | -16.1777 | -26.5427
64.8 | 2.8264 | -0.50136 | 1.7955 | -3.5527 | 6.8123 | -3.5527 | -27.1736 | -30.5014 | -21.2045 | -26.5527 | -16.1877 | -26.5527
64.9 | 2.8163 | -0.5114 | 1.7854 | -3.5628 | 6.8022 | -3.5628 | -27.1837 | -30.5114 | -21.2146 | -26.5628 | -16.1978 | -26.5628
65 | 2.8063 | -0.52143 | 1.7754 | -3.5728 | 6.7922 | -3.5728 | -27.1937 | -30.5214 | -21.2246 | -26.5728 | -16.2078 | -26.5728
65.1 | 2.7963 | -0.53145 | 1.7654 | -3.5828 | 6.7822 | -3.5828 | -27.2037 | -30.5314 | -21.2346 | -26.5828 | -16.2178 | -26.5828
65.2 | 2.7863 | -0.54145 | 1.7554 | -3.5928 | 6.7722 | -3.5928 | -27.2137 | -30.5414 | -21.2446 | -26.5928 | -16.2278 | -26.5928
65.3 | 2.7763 | -0.55143 | 1.7454 | -3.6028 | 6.7622 | -3.6028 | -27.2237 | -30.5514 | -21.2546 | -26.6028 | -16.2378 | -26.6028
65.4 | 2.7663 | -0.5614 | 1.7354 | -3.6128 | 6.7522 | -3.6128 | -27.2337 | -30.5614 | -21.2646 | -26.6128 | -16.2478 | -26.6128
65.5 | 2.7564 | -0.57135 | 1.7255 | -3.6227 | 6.7423 | -3.6227 | -27.2436 | -30.5714 | -21.2745 | -26.6227 | -16.2577 | -26.6227
65.6 | 2.7464 | -0.58129 | 1.7155 | -3.6327 | 6.7323 | -3.6327 | -27.2536 | -30.5813 | -21.2845 | -26.6327 | -16.2677 | -26.6327
65.7 | 2.7365 | -0.59121 | 1.7056 | -3.6426 | 6.7224 | -3.6426 | -27.2635 | -30.5912 | -21.2944 | -26.6426 | -16.2776 | -26.6426
65.8 | 2.7266 | -0.60112 | 1.6957 | -3.6525 | 6.7125 | -3.6525 | -27.2734 | -30.6011 | -21.3043 | -26.6525 | -16.2875 | -26.6525
65.9 | 2.7167 | -0.61101 | 1.6858 | -3.6624 | 6.7026 | -3.6624 | -27.2833 | -30.611 | -21.3142 | -26.6624 | -16.2974 | -26.6624
66 | 2.7068 | -0.62089 | 1.6759 | -3.6723 | 6.6927 | -3.6723 | -27.2932 | -30.6209 | -21.3241 | -26.6723 | -16.3073 | -26.6723
66.1 | 2.697 | -0.63075 | 1.6661 | -3.6821 | 6.6829 | -3.6821 | -27.303 | -30.6308 | -21.3339 | -26.6821 | -16.3171 | -26.6821
66.2 | 2.6871 | -0.6406 | 1.6562 | -3.692 | 6.673 | -3.692 | -27.3129 | -30.6406 | -21.3438 | -26.692 | -16.327 | -26.692
66.3 | 2.6773 | -0.65043 | 1.6464 | -3.7018 | 6.6632 | -3.7018 | -27.3227 | -30.6504 | -21.3536 | -26.7018 | -16.3368 | -26.7018
66.4 | 2.6675 | -0.66025 | 1.6366 | -3.7116 | 6.6534 | -3.7116 | -27.3325 | -30.6603 | -21.3634 | -26.7116 | -16.3466 | -26.7116
66.5 | 2.6577 | -0.67006 | 1.6268 | -3.7214 | 6.6436 | -3.7214 | -27.3423 | -30.6701 | -21.3732 | -26.7214 | -16.3564 | -26.7214
66.6 | 2.6479 | -0.67984 | 1.617 | -3.7312 | 6.6338 | -3.7312 | -27.3521 | -30.6798 | -21.383 | -26.7312 | -16.3662 | -26.7312
66.7 | 2.6381 | -0.68962 | 1.6072 | -3.741 | 6.624 | -3.741 | -27.3619 | -30.6896 | -21.3928 | -26.741 | -16.376 | -26.741
66.8 | 2.6284 | -0.69938 | 1.5975 | -3.7508 | 6.6143 | -3.7508 | -27.3716 | -30.6994 | -21.4025 | -26.7508 | -16.3857 | -26.7508
66.9 | 2.6186 | -0.70912 | 1.5877 | -3.7605 | 6.6045 | -3.7605 | -27.3814 | -30.7091 | -21.4123 | -26.7605 | -16.3955 | -26.7605
67 | 2.6089 | -0.71885 | 1.578 | -3.7702 | 6.5948 | -3.7702 | -27.3911 | -30.7189 | -21.422 | -26.7702 | -16.4052 | -26.7702
67.1 | 2.5992 | -0.72857 | 1.5683 | -3.7799 | 6.5851 | -3.7799 | -27.4008 | -30.7286 | -21.4317 | -26.7799 | -16.4149 | -26.7799
67.2 | 2.5895 | -0.73827 | 1.5586 | -3.7896 | 6.5754 | -3.7896 | -27.4105 | -30.7383 | -21.4414 | -26.7896 | -16.4246 | -26.7896
67.3 | 2.5798 | -0.74796 | 1.5489 | -3.7993 | 6.5657 | -3.7993 | -27.4202 | -30.748 | -21.4511 | -26.7993 | -16.4343 | -26.7993
67.4 | 2.5701 | -0.75763 | 1.5392 | -3.809 | 6.556 | -3.809 | -27.4299 | -30.7576 | -21.4608 | -26.809 | -16.444 | -26.809
67.5 | 2.5604 | -0.76729 | 1.5295 | -3.8187 | 6.5463 | -3.8187 | -27.4396 | -30.7673 | -21.4705 | -26.8187 | -16.4537 | -26.8187
67.6 | 2.5508 | -0.77693 | 1.5199 | -3.8283 | 6.5367 | -3.8283 | -27.4492 | -30.7769 | -21.4801 | -26.8283 | -16.4633 | -26.8283
67.7 | 2.5412 | -0.78656 | 1.5103 | -3.8379 | 6.5271 | -3.8379 | -27.4588 | -30.7866 | -21.4897 | -26.8379 | -16.4729 | -26.8379
67.8 | 2.5316 | -0.79618 | 1.5007 | -3.8476 | 6.5175 | -3.8476 | -27.4684 | -30.7962 | -21.4993 | -26.8476 | -16.4825 | -26.8476
67.9 | 2.522 | -0.80578 | 1.4911 | -3.8572 | 6.5079 | -3.8572 | -27.478 | -30.8058 | -21.5089 | -26.8572 | -16.4921 | -26.8572
68 | 2.5124 | -0.81536 | 1.4815 | -3.8667 | 6.4983 | -3.8667 | -27.4876 | -30.8154 | -21.5185 | -26.8667 | -16.5017 | -26.8667
68.1 | 2.5028 | -0.82494 | 1.4719 | -3.8763 | 6.4887 | -3.8763 | -27.4972 | -30.8249 | -21.5281 | -26.8763 | -16.5113 | -26.8763
68.2 | 2.4932 | -0.8345 | 1.4623 | -3.8859 | 6.4791 | -3.8859 | -27.5068 | -30.8345 | -21.5377 | -26.8859 | -16.5209 | -26.8859
68.3 | 2.4837 | -0.84404 | 1.4528 | -3.8954 | 6.4696 | -3.8954 | -27.5163 | -30.844 | -21.5472 | -26.8954 | -16.5304 | -26.8954
68.4 | 2.4742 | -0.85357 | 1.4433 | -3.905 | 6.4601 | -3.905 | -27.5258 | -30.8536 | -21.5567 | -26.905 | -16.5399 | -26.905
68.5 | 2.4646 | -0.86309 | 1.4337 | -3.9145 | 6.4505 | -3.9145 | -27.5354 | -30.8631 | -21.5663 | -26.9145 | -16.5495 | -26.9145
68.6 | 2.4551 | -0.87259 | 1.4242 | -3.924 | 6.441 | -3.924 | -27.5449 | -30.8726 | -21.5758 | -26.924 | -16.559 | -26.924
68.7 | 2.4456 | -0.88208 | 1.4147 | -3.9335 | 6.4316 | -3.9335 | -27.5544 | -30.8821 | -21.5853 | -26.9335 | -16.5684 | -26.9335
68.8 | 2.4362 | -0.89156 | 1.4053 | -3.9429 | 6.4221 | -3.9429 | -27.5638 | -30.8916 | -21.5947 | -26.9429 | -16.5779 | -26.9429
68.9 | 2.4267 | -0.90102 | 1.3958 | -3.9524 | 6.4126 | -3.9524 | -27.5733 | -30.901 | -21.6042 | -26.9524 | -16.5874 | -26.9524
69 | 2.4173 | -0.91047 | 1.3864 | -3.9618 | 6.4032 | -3.9618 | -27.5827 | -30.9105 | -21.6136 | -26.9618 | -16.5968 | -26.9618
69.1 | 2.4078 | -0.9199 | 1.3769 | -3.9713 | 6.3937 | -3.9713 | -27.5922 | -30.9199 | -21.6231 | -26.9713 | -16.6063 | -26.9713
69.2 | 2.3984 | -0.92932 | 1.3675 | -3.9807 | 6.3843 | -3.9807 | -27.6016 | -30.9293 | -21.6325 | -26.9807 | -16.6157 | -26.9807
69.3 | 2.389 | -0.93873 | 1.3581 | -3.9901 | 6.3749 | -3.9901 | -27.611 | -30.9387 | -21.6419 | -26.9901 | -16.6251 | -26.9901
69.4 | 2.3796 | -0.94812 | 1.3487 | -3.9995 | 6.3655 | -3.9995 | -27.6204 | -30.9481 | -21.6513 | -26.9995 | -16.6345 | -26.9995
69.5 | 2.3702 | -0.9575 | 1.3393 | -4.0089 | 6.3561 | -4.0089 | -27.6298 | -30.9575 | -21.6607 | -27.0089 | -16.6439 | -27.0089
69.6 | 2.3609 | -0.96687 | 1.33 | -4.0182 | 6.3468 | -4.0182 | -27.6391 | -30.9669 | -21.67 | -27.0182 | -16.6532 | -27.0182
69.7 | 2.3515 | -0.97622 | 1.3206 | -4.0276 | 6.3374 | -4.0276 | -27.6485 | -30.9762 | -21.6794 | -27.0276 | -16.6626 | -27.0276
69.8 | 2.3422 | -0.98556 | 1.3113 | -4.0369 | 6.3281 | -4.0369 | -27.6578 | -30.9856 | -21.6887 | -27.0369 | -16.6719 | -27.0369
69.9 | 2.3328 | -0.99489 | 1.3019 | -4.0463 | 6.3187 | -4.0463 | -27.6672 | -30.9949 | -21.6981 | -27.0463 | -16.6813 | -27.0463
70 | 2.3235 | -1.0042 | 1.2926 | -4.0556 | 6.3094 | -4.0556 | -27.6765 | -31.0042 | -21.7074 | -27.0556 | -16.6906 | -27.0556
70.1 | 2.3142 | -1.0135 | 1.2833 | -4.0649 | 6.3001 | -4.0649 | -27.6858 | -31.0135 | -21.7167 | -27.0649 | -16.6999 | -27.0649
70.2 | 2.3049 | -1.0228 | 1.274 | -4.0742 | 6.2908 | -4.0742 | -27.6951 | -31.0228 | -21.726 | -27.0742 | -16.7092 | -27.0742
70.3 | 2.2957 | -1.0321 | 1.2648 | -4.0834 | 6.2816 | -4.0834 | -27.7043 | -31.0321 | -21.7352 | -27.0834 | -16.7184 | -27.0834
70.4 | 2.2864 | -1.0413 | 1.2555 | -4.0927 | 6.2723 | -4.0927 | -27.7136 | -31.0413 | -21.7445 | -27.0927 | -16.7277 | -27.0927
70.5 | 2.2772 | -1.0506 | 1.2463 | -4.1019 | 6.2631 | -4.1019 | -27.7228 | -31.0506 | -21.7537 | -27.1019 | -16.7369 | -27.1019
70.6 | 2.2679 | -1.0598 | 1.237 | -4.1112 | 6.2538 | -4.1112 | -27.7321 | -31.0598 | -21.763 | -27.1112 | -16.7462 | -27.1112
70.7 | 2.2587 | -1.069 | 1.2278 | -4.1204 | 6.2446 | -4.1204 | -27.7413 | -31.069 | -21.7722 | -27.1204 | -16.7554 | -27.1204
70.8 | 2.2495 | -1.0782 | 1.2186 | -4.1296 | 6.2354 | -4.1296 | -27.7505 | -31.0782 | -21.7814 | -27.1296 | -16.7646 | -27.1296
70.9 | 2.2403 | -1.0874 | 1.2094 | -4.1388 | 6.2262 | -4.1388 | -27.7597 | -31.0874 | -21.7906 | -27.1388 | -16.7738 | -27.1388
71 | 2.2311 | -1.0966 | 1.2002 | -4.148 | 6.217 | -4.148 | -27.7689 | -31.0966 | -21.7998 | -27.148 | -16.783 | -27.148
71.1 | 2.222 | -1.1058 | 1.1911 | -4.1572 | 6.2079 | -4.1572 | -27.778 | -31.1058 | -21.8089 | -27.1572 | -16.7921 | -27.1572
71.2 | 2.2128 | -1.1149 | 1.1819 | -4.1663 | 6.1987 | -4.1663 | -27.7872 | -31.1149 | -21.8181 | -27.1663 | -16.8013 | -27.1663
71.3 | 2.2037 | -1.1241 | 1.1728 | -4.1755 | 6.1896 | -4.1755 | -27.7963 | -31.1241 | -21.8272 | -27.1755 | -16.8104 | -27.1755
71.4 | 2.1945 | -1.1332 | 1.1636 | -4.1846 | 6.1804 | -4.1846 | -27.8055 | -31.1332 | -21.8364 | -27.1846 | -16.8196 | -27.1846
71.5 | 2.1854 | -1.1423 | 1.1545 | -4.1937 | 6.1713 | -4.1937 | -27.8146 | -31.1423 | -21.8455 | -27.1937 | -16.8287 | -27.1937
71.6 | 2.1763 | -1.1514 | 1.1454 | -4.2028 | 6.1622 | -4.2028 | -27.8237 | -31.1514 | -21.8546 | -27.2028 | -16.8378 | -27.2028
71.7 | 2.1672 | -1.1605 | 1.1363 | -4.2119 | 6.1531 | -4.2119 | -27.8328 | -31.1605 | -21.8637 | -27.2119 | -16.8469 | -27.2119
71.8 | 2.1581 | -1.1696 | 1.1272 | -4.221 | 6.144 | -4.221 | -27.8419 | -31.1696 | -21.8728 | -27.221 | -16.856 | -27.221
71.9 | 2.1491 | -1.1787 | 1.1182 | -4.23 | 6.135 | -4.23 | -27.8509 | -31.1787 | -21.8818 | -27.23 | -16.865 | -27.23
72 | 2.14 | -1.1877 | 1.1091 | -4.2391 | 6.1259 | -4.2391 | -27.86 | -31.1877 | -21.8909 | -27.2391 | -16.8741 | -27.2391
72.1 | 2.131 | -1.1968 | 1.1001 | -4.2481 | 6.1169 | -4.2481 | -27.869 | -31.1968 | -21.8999 | -27.2481 | -16.8831 | -27.2481
72.2 | 2.1219 | -1.2058 | 1.091 | -4.2572 | 6.1078 | -4.2572 | -27.8781 | -31.2058 | -21.909 | -27.2572 | -16.8922 | -27.2572
72.3 | 2.1129 | -1.2148 | 1.082 | -4.2662 | 6.0988 | -4.2662 | -27.8871 | -31.2148 | -21.918 | -27.2662 | -16.9012 | -27.2662
72.4 | 2.1039 | -1.2238 | 1.073 | -4.2752 | 6.0898 | -4.2752 | -27.8961 | -31.2238 | -21.927 | -27.2752 | -16.9102 | -27.2752
72.5 | 2.0949 | -1.2328 | 1.064 | -4.2842 | 6.0808 | -4.2842 | -27.9051 | -31.2328 | -21.936 | -27.2842 | -16.9192 | -27.2842
72.6 | 2.086 | -1.2418 | 1.0551 | -4.2932 | 6.0719 | -4.2932 | -27.914 | -31.2418 | -21.9449 | -27.2932 | -16.9281 | -27.2932
72.7 | 2.077 | -1.2507 | 1.0461 | -4.3021 | 6.0629 | -4.3021 | -27.923 | -31.2507 | -21.9539 | -27.3021 | -16.9371 | -27.3021
72.8 | 2.068 | -1.2597 | 1.0371 | -4.3111 | 6.0539 | -4.3111 | -27.932 | -31.2597 | -21.9629 | -27.3111 | -16.9461 | -27.3111
72.9 | 2.0591 | -1.2686 | 1.0282 | -4.32 | 6.045 | -4.32 | -27.9409 | -31.2686 | -21.9718 | -27.32 | -16.955 | -27.32
73 | 2.0502 | -1.2776 | 1.0193 | -4.329 | 6.0361 | -4.329 | -27.9498 | -31.2776 | -21.9807 | -27.329 | -16.9639 | -27.329
73.1 | 2.0412 | -1.2865 | 1.0103 | -4.3379 | 6.0271 | -4.3379 | -27.9588 | -31.2865 | -21.9897 | -27.3379 | -16.9729 | -27.3379
73.2 | 2.0323 | -1.2954 | 1.0014 | -4.3468 | 6.0182 | -4.3468 | -27.9677 | -31.2954 | -21.9986 | -27.3468 | -16.9818 | -27.3468
73.3 | 2.0234 | -1.3043 | 0.99254 | -4.3557 | 6.0093 | -4.3557 | -27.9766 | -31.3043 | -22.0075 | -27.3557 | -16.9907 | -27.3557
73.4 | 2.0146 | -1.3132 | 0.98366 | -4.3646 | 6.0005 | -4.3646 | -27.9854 | -31.3132 | -22.0163 | -27.3646 | -16.9995 | -27.3646
73.5 | 2.0057 | -1.322 | 0.97479 | -4.3734 | 5.9916 | -4.3734 | -27.9943 | -31.322 | -22.0252 | -27.3734 | -17.0084 | -27.3734
73.6 | 1.9968 | -1.3309 | 0.96593 | -4.3823 | 5.9827 | -4.3823 | -28.0032 | -31.3309 | -22.0341 | -27.3823 | -17.0173 | -27.3823
73.7 | 1.988 | -1.3397 | 0.95709 | -4.3911 | 5.9739 | -4.3911 | -28.012 | -31.3397 | -22.0429 | -27.3911 | -17.0261 | -27.3911
73.8 | 1.9792 | -1.3486 | 0.94825 | -4.4 | 5.9651 | -4.4 | -28.0208 | -31.3486 | -22.0517 | -27.4 | -17.0349 | -27.4
73.9 | 1.9703 | -1.3574 | 0.93943 | -4.4088 | 5.9562 | -4.4088 | -28.0297 | -31.3574 | -22.0606 | -27.4088 | -17.0438 | -27.4088
74 | 1.9615 | -1.3662 | 0.93062 | -4.4176 | 5.9474 | -4.4176 | -28.0385 | -31.3662 | -22.0694 | -27.4176 | -17.0526 | -27.4176
74.1 | 1.9527 | -1.375 | 0.92183 | -4.4264 | 5.9386 | -4.4264 | -28.0473 | -31.375 | -22.0782 | -27.4264 | -17.0614 | -27.4264
74.2 | 1.9439 | -1.3838 | 0.91304 | -4.4352 | 5.9298 | -4.4352 | -28.0561 | -31.3838 | -22.087 | -27.4352 | -17.0702 | -27.4352
74.3 | 1.9352 | -1.3926 | 0.90427 | -4.4439 | 5.9211 | -4.4439 | -28.0648 | -31.3926 | -22.0957 | -27.4439 | -17.0789 | -27.4439
74.4 | 1.9264 | -1.4013 | 0.89551 | -4.4527 | 5.9123 | -4.4527 | -28.0736 | -31.4013 | -22.1045 | -27.4527 | -17.0877 | -27.4527
74.5 | 1.9177 | -1.4101 | 0.88676 | -4.4615 | 5.9036 | -4.4615 | -28.0823 | -31.4101 | -22.1132 | -27.4615 | -17.0964 | -27.4615
74.6 | 1.9089 | -1.4188 | 0.87802 | -4.4702 | 5.8948 | -4.4702 | -28.0911 | -31.4188 | -22.122 | -27.4702 | -17.1052 | -27.4702
74.7 | 1.9002 | -1.4275 | 0.86929 | -4.4789 | 5.8861 | -4.4789 | -28.0998 | -31.4275 | -22.1307 | -27.4789 | -17.1139 | -27.4789
74.8 | 1.8915 | -1.4363 | 0.86058 | -4.4876 | 5.8774 | -4.4876 | -28.1085 | -31.4363 | -22.1394 | -27.4876 | -17.1226 | -27.4876
74.9 | 1.8828 | -1.445 | 0.85187 | -4.4963 | 5.8687 | -4.4963 | -28.1172 | -31.445 | -22.1481 | -27.4963 | -17.1313 | -27.4963
75 | 1.8741 | -1.4537 | 0.84318 | -4.505 | 5.86 | -4.505 | -28.1259 | -31.4537 | -22.1568 | -27.505 | -17.14 | -27.505
75.1 | 1.8654 | -1.4623 | 0.8345 | -4.5137 | 5.8513 | -4.5137 | -28.1346 | -31.4623 | -22.1655 | -27.5137 | -17.1487 | -27.5137
75.2 | 1.8567 | -1.471 | 0.82583 | -4.5224 | 5.8426 | -4.5224 | -28.1433 | -31.471 | -22.1742 | -27.5224 | -17.1574 | -27.5224
75.3 | 1.8481 | -1.4797 | 0.81718 | -4.531 | 5.834 | -4.531 | -28.1519 | -31.4797 | -22.1828 | -27.531 | -17.166 | -27.531
75.4 | 1.8394 | -1.4883 | 0.80853 | -4.5397 | 5.8253 | -4.5397 | -28.1606 | -31.4883 | -22.1915 | -27.5397 | -17.1747 | -27.5397
75.5 | 1.8308 | -1.4969 | 0.7999 | -4.5483 | 5.8167 | -4.5483 | -28.1692 | -31.4969 | -22.2001 | -27.5483 | -17.1833 | -27.5483
75.6 | 1.8222 | -1.5056 | 0.79127 | -4.5569 | 5.8081 | -4.5569 | -28.1778 | -31.5056 | -22.2087 | -27.5569 | -17.1919 | -27.5569
75.7 | 1.8136 | -1.5142 | 0.78266 | -4.5655 | 5.7995 | -4.5655 | -28.1864 | -31.5142 | -22.2173 | -27.5655 | -17.2005 | -27.5655
75.8 | 1.805 | -1.5228 | 0.77406 | -4.5741 | 5.7909 | -4.5741 | -28.195 | -31.5228 | -22.2259 | -27.5741 | -17.2091 | -27.5741
75.9 | 1.7964 | -1.5314 | 0.76547 | -4.5827 | 5.7823 | -4.5827 | -28.2036 | -31.5314 | -22.2345 | -27.5827 | -17.2177 | -27.5827
76 | 1.7878 | -1.5399 | 0.7569 | -4.5913 | 5.7737 | -4.5913 | -28.2122 | -31.5399 | -22.2431 | -27.5913 | -17.2263 | -27.5913
76.1 | 1.7792 | -1.5485 | 0.74833 | -4.5999 | 5.7651 | -4.5999 | -28.2208 | -31.5485 | -22.2517 | -27.5999 | -17.2349 | -27.5999
76.2 | 1.7707 | -1.5571 | 0.73978 | -4.6084 | 5.7566 | -4.6084 | -28.2293 | -31.5571 | -22.2602 | -27.6084 | -17.2434 | -27.6084
76.3 | 1.7621 | -1.5656 | 0.73123 | -4.617 | 5.748 | -4.617 | -28.2379 | -31.5656 | -22.2688 | -27.617 | -17.252 | -27.617
76.4 | 1.7536 | -1.5741 | 0.7227 | -4.6255 | 5.7395 | -4.6255 | -28.2464 | -31.5741 | -22.2773 | -27.6255 | -17.2605 | -27.6255
76.5 | 1.7451 | -1.5827 | 0.71418 | -4.634 | 5.731 | -4.634 | -28.2549 | -31.5827 | -22.2858 | -27.634 | -17.269 | -27.634
76.6 | 1.7366 | -1.5912 | 0.70567 | -4.6425 | 5.7225 | -4.6425 | -28.2634 | -31.5912 | -22.2943 | -27.6425 | -17.2775 | -27.6425
76.7 | 1.7281 | -1.5997 | 0.69717 | -4.651 | 5.714 | -4.651 | -28.2719 | -31.5997 | -22.3028 | -27.651 | -17.286 | -27.651
76.8 | 1.7196 | -1.6081 | 0.68868 | -4.6595 | 5.7055 | -4.6595 | -28.2804 | -31.6081 | -22.3113 | -27.6595 | -17.2945 | -27.6595
76.9 | 1.7111 | -1.6166 | 0.68021 | -4.668 | 5.697 | -4.668 | -28.2889 | -31.6166 | -22.3198 | -27.668 | -17.303 | -27.668
77 | 1.7026 | -1.6251 | 0.67174 | -4.6765 | 5.6885 | -4.6765 | -28.2974 | -31.6251 | -22.3283 | -27.6765 | -17.3115 | -27.6765
77.1 | 1.6942 | -1.6335 | 0.66328 | -4.6849 | 5.6801 | -4.6849 | -28.3058 | -31.6335 | -22.3367 | -27.6849 | -17.3199 | -27.6849
77.2 | 1.6857 | -1.642 | 0.65484 | -4.6934 | 5.6716 | -4.6934 | -28.3143 | -31.642 | -22.3452 | -27.6934 | -17.3284 | -27.6934
77.3 | 1.6773 | -1.6504 | 0.64641 | -4.7018 | 5.6632 | -4.7018 | -28.3227 | -31.6504 | -22.3536 | -27.7018 | -17.3368 | -27.7018
77.4 | 1.6689 | -1.6588 | 0.63799 | -4.7102 | 5.6548 | -4.7102 | -28.3311 | -31.6588 | -22.362 | -27.7102 | -17.3452 | -27.7102
77.5 | 1.6605 | -1.6673 | 0.62957 | -4.7186 | 5.6464 | -4.7186 | -28.3395 | -31.6673 | -22.3704 | -27.7186 | -17.3536 | -27.7186
77.6 | 1.6521 | -1.6757 | 0.62117 | -4.727 | 5.638 | -4.727 | -28.3479 | -31.6757 | -22.3788 | -27.727 | -17.362 | -27.727
77.7 | 1.6437 | -1.684 | 0.61278 | -4.7354 | 5.6296 | -4.7354 | -28.3563 | -31.684 | -22.3872 | -27.7354 | -17.3704 | -27.7354
77.8 | 1.6353 | -1.6924 | 0.60441 | -4.7438 | 5.6212 | -4.7438 | -28.3647 | -31.6924 | -22.3956 | -27.7438 | -17.3788 | -27.7438
77.9 | 1.6269 | -1.7008 | 0.59604 | -4.7522 | 5.6128 | -4.7522 | -28.3731 | -31.7008 | -22.404 | -27.7522 | -17.3872 | -27.7522
78 | 1.6186 | -1.7092 | 0.58768 | -4.7605 | 5.6045 | -4.7605 | -28.3814 | -31.7092 | -22.4123 | -27.7605 | -17.3955 | -27.7605
78.1 | 1.6102 | -1.7175 | 0.57933 | -4.7689 | 5.5961 | -4.7689 | -28.3898 | -31.7175 | -22.4207 | -27.7689 | -17.4039 | -27.7689
78.2 | 1.6019 | -1.7258 | 0.571 | -4.7772 | 5.5878 | -4.7772 | -28.3981 | -31.7258 | -22.429 | -27.7772 | -17.4122 | -27.7772
78.3 | 1.5936 | -1.7342 | 0.56267 | -4.7855 | 5.5795 | -4.7855 | -28.4064 | -31.7342 | -22.4373 | -27.7855 | -17.4205 | -27.7855
78.4 | 1.5853 | -1.7425 | 0.55436 | -4.7939 | 5.5712 | -4.7939 | -28.4147 | -31.7425 | -22.4456 | -27.7939 | -17.4288 | -27.7939
78.5 | 1.577 | -1.7508 | 0.54606 | -4.8022 | 5.5629 | -4.8022 | -28.423 | -31.7508 | -22.4539 | -27.8022 | -17.4371 | -27.8022
78.6 | 1.5687 | -1.7591 | 0.53776 | -4.8104 | 5.5546 | -4.8104 | -28.4313 | -31.7591 | -22.4622 | -27.8104 | -17.4454 | -27.8104
78.7 | 1.5604 | -1.7674 | 0.52948 | -4.8187 | 5.5463 | -4.8187 | -28.4396 | -31.7674 | -22.4705 | -27.8187 | -17.4537 | -27.8187
78.8 | 1.5521 | -1.7756 | 0.52121 | -4.827 | 5.538 | -4.827 | -28.4479 | -31.7756 | -22.4788 | -27.827 | -17.462 | -27.827
78.9 | 1.5438 | -1.7839 | 0.51295 | -4.8353 | 5.5298 | -4.8353 | -28.4562 | -31.7839 | -22.4871 | -27.8353 | -17.4702 | -27.8353
79 | 1.5356 | -1.7921 | 0.50469 | -4.8435 | 5.5215 | -4.8435 | -28.4644 | -31.7921 | -22.4953 | -27.8435 | -17.4785 | -27.8435
79.1 | 1.5274 | -1.8004 | 0.49645 | -4.8518 | 5.5133 | -4.8518 | -28.4726 | -31.8004 | -22.5035 | -27.8518 | -17.4867 | -27.8518
79.2 | 1.5191 | -1.8086 | 0.48822 | -4.86 | 5.505 | -4.86 | -28.4809 | -31.8086 | -22.5118 | -27.86 | -17.495 | -27.86
79.3 | 1.5109 | -1.8168 | 0.48 | -4.8682 | 5.4968 | -4.8682 | -28.4891 | -31.8168 | -22.52 | -27.8682 | -17.5032 | -27.8682
79.4 | 1.5027 | -1.825 | 0.47179 | -4.8764 | 5.4886 | -4.8764 | -28.4973 | -31.825 | -22.5282 | -27.8764 | -17.5114 | -27.8764
79.5 | 1.4945 | -1.8332 | 0.46359 | -4.8846 | 5.4804 | -4.8846 | -28.5055 | -31.8332 | -22.5364 | -27.8846 | -17.5196 | -27.8846
79.6 | 1.4863 | -1.8414 | 0.4554 | -4.8928 | 5.4722 | -4.8928 | -28.5137 | -31.8414 | -22.5446 | -27.8928 | -17.5278 | -27.8928
79.7 | 1.4781 | -1.8496 | 0.44723 | -4.901 | 5.464 | -4.901 | -28.5219 | -31.8496 | -22.5528 | -27.901 | -17.536 | -27.901
79.8 | 1.47 | -1.8578 | 0.43906 | -4.9092 | 5.4559 | -4.9092 | -28.53 | -31.8578 | -22.5609 | -27.9092 | -17.5441 | -27.9092
79.9 | 1.4618 | -1.8659 | 0.4309 | -4.9173 | 5.4477 | -4.9173 | -28.5382 | -31.8659 | -22.5691 | -27.9173 | -17.5523 | -27.9173
80 | 1.4537 | -1.8741 | 0.42275 | -4.9255 | 5.4396 | -4.9255 | -28.5463 | -31.8741 | -22.5772 | -27.9255 | -17.5604 | -27.9255
80.1 | 1.4455 | -1.8822 | 0.41461 | -4.9336 | 5.4314 | -4.9336 | -28.5545 | -31.8822 | -22.5854 | -27.9336 | -17.5686 | -27.9336
80.2 | 1.4374 | -1.8903 | 0.40648 | -4.9417 | 5.4233 | -4.9417 | -28.5626 | -31.8903 | -22.5935 | -27.9417 | -17.5767 | -27.9417
80.3 | 1.4293 | -1.8985 | 0.39837 | -4.9498 | 5.4152 | -4.9498 | -28.5707 | -31.8985 | -22.6016 | -27.9498 | -17.5848 | -27.9498
80.4 | 1.4212 | -1.9066 | 0.39026 | -4.958 | 5.4071 | -4.958 | -28.5788 | -31.9066 | -22.6097 | -27.958 | -17.5929 | -27.958
80.5 | 1.4131 | -1.9147 | 0.38216 | -4.966 | 5.399 | -4.966 | -28.5869 | -31.9147 | -22.6178 | -27.966 | -17.601 | -27.966
80.6 | 1.405 | -1.9228 | 0.37407 | -4.9741 | 5.3909 | -4.9741 | -28.595 | -31.9228 | -22.6259 | -27.9741 | -17.6091 | -27.9741
80.7 | 1.3969 | -1.9308 | 0.366 | -4.9822 | 5.3828 | -4.9822 | -28.6031 | -31.9308 | -22.634 | -27.9822 | -17.6172 | -27.9822
80.8 | 1.3888 | -1.9389 | 0.35793 | -4.9903 | 5.3747 | -4.9903 | -28.6112 | -31.9389 | -22.6421 | -27.9903 | -17.6253 | -27.9903
80.9 | 1.3808 | -1.947 | 0.34987 | -4.9983 | 5.3667 | -4.9983 | -28.6192 | -31.947 | -22.6501 | -27.9983 | -17.6333 | -27.9983
81 | 1.3727 | -1.955 | 0.34182 | -5.0064 | 5.3586 | -5.0064 | -28.6273 | -31.955 | -22.6582 | -28.0064 | -17.6414 | -28.0064
81.1 | 1.3647 | -1.963 | 0.33379 | -5.0144 | 5.3506 | -5.0144 | -28.6353 | -31.963 | -22.6662 | -28.0144 | -17.6494 | -28.0144
81.2 | 1.3567 | -1.9711 | 0.32576 | -5.0225 | 5.3426 | -5.0225 | -28.6433 | -31.9711 | -22.6742 | -28.0225 | -17.6574 | -28.0225
81.3 | 1.3486 | -1.9791 | 0.31774 | -5.0305 | 5.3345 | -5.0305 | -28.6514 | -31.9791 | -22.6823 | -28.0305 | -17.6655 | -28.0305
81.4 | 1.3406 | -1.9871 | 0.30973 | -5.0385 | 5.3265 | -5.0385 | -28.6594 | -31.9871 | -22.6903 | -28.0385 | -17.6735 | -28.0385
81.5 | 1.3326 | -1.9951 | 0.30174 | -5.0465 | 5.3185 | -5.0465 | -28.6674 | -31.9951 | -22.6983 | -28.0465 | -17.6815 | -28.0465
81.6 | 1.3246 | -2.0031 | 0.29375 | -5.0545 | 5.3106 | -5.0545 | -28.6754 | -32.0031 | -22.7063 | -28.0545 | -17.6894 | -28.0545
81.7 | 1.3167 | -2.0111 | 0.28577 | -5.0624 | 5.3026 | -5.0624 | -28.6833 | -32.0111 | -22.7142 | -28.0624 | -17.6974 | -28.0624
81.8 | 1.3087 | -2.019 | 0.2778 | -5.0704 | 5.2946 | -5.0704 | -28.6913 | -32.019 | -22.7222 | -28.0704 | -17.7054 | -28.0704
81.9 | 1.3007 | -2.027 | 0.26984 | -5.0784 | 5.2866 | -5.0784 | -28.6993 | -32.027 | -22.7302 | -28.0784 | -17.7134 | -28.0784
82 | 1.2928 | -2.0349 | 0.26189 | -5.0863 | 5.2787 | -5.0863 | -28.7072 | -32.0349 | -22.7381 | -28.0863 | -17.7213 | -28.0863
82.1 | 1.2849 | -2.0429 | 0.25395 | -5.0943 | 5.2708 | -5.0943 | -28.7151 | -32.0429 | -22.746 | -28.0943 | -17.7292 | -28.0943
82.2 | 1.2769 | -2.0508 | 0.24602 | -5.1022 | 5.2628 | -5.1022 | -28.7231 | -32.0508 | -22.754 | -28.1022 | -17.7372 | -28.1022
82.3 | 1.269 | -2.0587 | 0.2381 | -5.1101 | 5.2549 | -5.1101 | -28.731 | -32.0587 | -22.7619 | -28.1101 | -17.7451 | -28.1101
82.4 | 1.2611 | -2.0666 | 0.23019 | -5.118 | 5.247 | -5.118 | -28.7389 | -32.0666 | -22.7698 | -28.118 | -17.753 | -28.118
82.5 | 1.2532 | -2.0745 | 0.22229 | -5.1259 | 5.2391 | -5.1259 | -28.7468 | -32.0745 | -22.7777 | -28.1259 | -17.7609 | -28.1259
82.6 | 1.2453 | -2.0824 | 0.2144 | -5.1338 | 5.2312 | -5.1338 | -28.7547 | -32.0824 | -22.7856 | -28.1338 | -17.7688 | -28.1338
82.7 | 1.2374 | -2.0903 | 0.20652 | -5.1417 | 5.2233 | -5.1417 | -28.7626 | -32.0903 | -22.7935 | -28.1417 | -17.7767 | -28.1417
82.8 | 1.2295 | -2.0982 | 0.19865 | -5.1496 | 5.2155 | -5.1496 | -28.7705 | -32.0982 | -22.8014 | -28.1496 | -17.7845 | -28.1496
82.9 | 1.2217 | -2.106 | 0.19078 | -5.1574 | 5.2076 | -5.1574 | -28.7783 | -32.106 | -22.8092 | -28.1574 | -17.7924 | -28.1574
83 | 1.2138 | -2.1139 | 0.18293 | -5.1653 | 5.1997 | -5.1653 | -28.7862 | -32.1139 | -22.8171 | -28.1653 | -17.8003 | -28.1653
83.1 | 1.206 | -2.1217 | 0.17508 | -5.1731 | 5.1919 | -5.1731 | -28.794 | -32.1217 | -22.8249 | -28.1731 | -17.8081 | -28.1731
83.2 | 1.1982 | -2.1296 | 0.16725 | -5.181 | 5.1841 | -5.181 | -28.8018 | -32.1296 | -22.8327 | -28.181 | -17.8159 | -28.181
83.3 | 1.1903 | -2.1374 | 0.15943 | -5.1888 | 5.1762 | -5.1888 | -28.8097 | -32.1374 | -22.8406 | -28.1888 | -17.8238 | -28.1888
83.4 | 1.1825 | -2.1452 | 0.15161 | -5.1966 | 5.1684 | -5.1966 | -28.8175 | -32.1452 | -22.8484 | -28.1966 | -17.8316 | -28.1966
83.5 | 1.1747 | -2.153 | 0.1438 | -5.2044 | 5.1606 | -5.2044 | -28.8253 | -32.153 | -22.8562 | -28.2044 | -17.8394 | -28.2044
83.6 | 1.1669 | -2.1608 | 0.13601 | -5.2122 | 5.1528 | -5.2122 | -28.8331 | -32.1608 | -22.864 | -28.2122 | -17.8472 | -28.2122
83.7 | 1.1591 | -2.1686 | 0.12822 | -5.22 | 5.145 | -5.22 | -28.8409 | -32.1686 | -22.8718 | -28.22 | -17.855 | -28.22
83.8 | 1.1513 | -2.1764 | 0.12044 | -5.2278 | 5.1372 | -5.2278 | -28.8487 | -32.1764 | -22.8796 | -28.2278 | -17.8628 | -28.2278
83.9 | 1.1436 | -2.1842 | 0.11267 | -5.2355 | 5.1295 | -5.2355 | -28.8564 | -32.1842 | -22.8873 | -28.2355 | -17.8705 | -28.2355
84 | 1.1358 | -2.1919 | 0.10491 | -5.2433 | 5.1217 | -5.2433 | -28.8642 | -32.1919 | -22.8951 | -28.2433 | -17.8783 | -28.2433
84.1 | 1.1281 | -2.1997 | 0.09716 | -5.251 | 5.114 | -5.251 | -28.8719 | -32.1997 | -22.9028 | -28.251 | -17.886 | -28.251
84.2 | 1.1203 | -2.2074 | 0.089419 | -5.2588 | 5.1062 | -5.2588 | -28.8797 | -32.2074 | -22.9106 | -28.2588 | -17.8938 | -28.2588
84.3 | 1.1126 | -2.2151 | 0.081687 | -5.2665 | 5.0985 | -5.2665 | -28.8874 | -32.2151 | -22.9183 | -28.2665 | -17.9015 | -28.2665
84.4 | 1.1049 | -2.2229 | 0.073963 | -5.2742 | 5.0908 | -5.2742 | -28.8951 | -32.2229 | -22.926 | -28.2742 | -17.9092 | -28.2742
84.5 | 1.0971 | -2.2306 | 0.066249 | -5.282 | 5.0831 | -5.282 | -28.9029 | -32.2306 | -22.9338 | -28.282 | -17.9169 | -28.282
84.6 | 1.0894 | -2.2383 | 0.058545 | -5.2897 | 5.0754 | -5.2897 | -28.9106 | -32.2383 | -22.9415 | -28.2897 | -17.9246 | -28.2897
84.7 | 1.0817 | -2.246 | 0.050849 | -5.2974 | 5.0677 | -5.2974 | -28.9183 | -32.246 | -22.9492 | -28.2974 | -17.9323 | -28.2974
84.8 | 1.0741 | -2.2537 | 0.043162 | -5.305 | 5.06 | -5.305 | -28.9259 | -32.2537 | -22.9568 | -28.305 | -17.94 | -28.305
84.9 | 1.0664 | -2.2613 | 0.035485 | -5.3127 | 5.0523 | -5.3127 | -28.9336 | -32.2613 | -22.9645 | -28.3127 | -17.9477 | -28.3127
85 | 1.0587 | -2.269 | 0.027816 | -5.3204 | 5.0446 | -5.3204 | -28.9413 | -32.269 | -22.9722 | -28.3204 | -17.9554 | -28.3204
85.1 | 1.0511 | -2.2767 | 0.020157 | -5.3281 | 5.037 | -5.3281 | -28.9489 | -32.2767 | -22.9798 | -28.3281 | -17.963 | -28.3281
85.2 | 1.0434 | -2.2843 | 0.012506 | -5.3357 | 5.0293 | -5.3357 | -28.9566 | -32.2843 | -22.9875 | -28.3357 | -17.9707 | -28.3357
85.3 | 1.0358 | -2.292 | 0.0048647 | -5.3433 | 5.0217 | -5.3433 | -28.9642 | -32.292 | -22.9951 | -28.3433 | -17.9783 | -28.3433
85.4 | 1.0281 | -2.2996 | -0.0027679 | -5.351 | 5.014 | -5.351 | -28.9719 | -32.2996 | -23.0028 | -28.351 | -17.986 | -28.351
85.5 | 1.0205 | -2.3072 | -0.010392 | -5.3586 | 5.0064 | -5.3586 | -28.9795 | -32.3072 | -23.0104 | -28.3586 | -17.9936 | -28.3586
85.6 | 1.0129 | -2.3148 | -0.018006 | -5.3662 | 4.9988 | -5.3662 | -28.9871 | -32.3148 | -23.018 | -28.3662 | -18.0012 | -28.3662
85.7 | 1.0053 | -2.3224 | -0.025612 | -5.3738 | 4.9912 | -5.3738 | -28.9947 | -32.3224 | -23.0256 | -28.3738 | -18.0088 | -28.3738
85.8 | 0.99769 | -2.33 | -0.033209 | -5.3814 | 4.9836 | -5.3814 | -29.0023 | -32.33 | -23.0332 | -28.3814 | -18.0164 | -28.3814
85.9 | 0.9901 | -2.3376 | -0.040797 | -5.389 | 4.976 | -5.389 | -29.0099 | -32.3376 | -23.0408 | -28.389 | -18.024 | -28.389
86 | 0.98252 | -2.3452 | -0.048377 | -5.3966 | 4.9684 | -5.3966 | -29.0175 | -32.3452 | -23.0484 | -28.3966 | -18.0316 | -28.3966
86.1 | 0.97495 | -2.3528 | -0.055947 | -5.4042 | 4.9609 | -5.4042 | -29.025 | -32.3528 | -23.0559 | -28.4042 | -18.0391 | -28.4042
86.2 | 0.96739 | -2.3603 | -0.063509 | -5.4117 | 4.9533 | -5.4117 | -29.0326 | -32.3603 | -23.0635 | -28.4117 | -18.0467 | -28.4117
86.3 | 0.95984 | -2.3679 | -0.071062 | -5.4193 | 4.9457 | -5.4193 | -29.0402 | -32.3679 | -23.0711 | -28.4193 | -18.0543 | -28.4193
86.4 | 0.95229 | -2.3754 | -0.078606 | -5.4268 | 4.9382 | -5.4268 | -29.0477 | -32.3754 | -23.0786 | -28.4268 | -18.0618 | -28.4268
86.5 | 0.94476 | -2.383 | -0.086141 | -5.4344 | 4.9307 | -5.4344 | -29.0552 | -32.383 | -23.0861 | -28.4344 | -18.0693 | -28.4344
86.6 | 0.93723 | -2.3905 | -0.093668 | -5.4419 | 4.9231 | -5.4419 | -29.0628 | -32.3905 | -23.0937 | -28.4419 | -18.0769 | -28.4419
86.7 | 0.92971 | -2.398 | -0.10119 | -5.4494 | 4.9156 | -5.4494 | -29.0703 | -32.398 | -23.1012 | -28.4494 | -18.0844 | -28.4494
86.8 | 0.9222 | -2.4055 | -0.1087 | -5.4569 | 4.9081 | -5.4569 | -29.0778 | -32.4055 | -23.1087 | -28.4569 | -18.0919 | -28.4569
86.9 | 0.9147 | -2.413 | -0.1162 | -5.4644 | 4.9006 | -5.4644 | -29.0853 | -32.413 | -23.1162 | -28.4644 | -18.0994 | -28.4644
87 | 0.90721 | -2.4205 | -0.12369 | -5.4719 | 4.8931 | -5.4719 | -29.0928 | -32.4205 | -23.1237 | -28.4719 | -18.1069 | -28.4719
87.1 | 0.89973 | -2.428 | -0.13117 | -5.4794 | 4.8856 | -5.4794 | -29.1003 | -32.428 | -23.1312 | -28.4794 | -18.1144 | -28.4794
87.2 | 0.89225 | -2.4355 | -0.13865 | -5.4869 | 4.8782 | -5.4869 | -29.1077 | -32.4355 | -23.1386 | -28.4869 | -18.1218 | -28.4869
87.3 | 0.88479 | -2.4429 | -0.14611 | -5.4943 | 4.8707 | -5.4943 | -29.1152 | -32.4429 | -23.1461 | -28.4943 | -18.1293 | -28.4943
87.4 | 0.87733 | -2.4504 | -0.15357 | -5.5018 | 4.8632 | -5.5018 | -29.1227 | -32.4504 | -23.1536 | -28.5018 | -18.1368 | -28.5018
87.5 | 0.86988 | -2.4579 | -0.16102 | -5.5092 | 4.8558 | -5.5092 | -29.1301 | -32.4579 | -23.161 | -28.5092 | -18.1442 | -28.5092
87.6 | 0.86244 | -2.4653 | -0.16846 | -5.5167 | 4.8483 | -5.5167 | -29.1376 | -32.4653 | -23.1685 | -28.5167 | -18.1517 | -28.5167
87.7 | 0.85501 | -2.4727 | -0.17589 | -5.5241 | 4.8409 | -5.5241 | -29.145 | -32.4727 | -23.1759 | -28.5241 | -18.1591 | -28.5241
87.8 | 0.84758 | -2.4801 | -0.18332 | -5.5315 | 4.8335 | -5.5315 | -29.1524 | -32.4801 | -23.1833 | -28.5315 | -18.1665 | -28.5315
87.9 | 0.84017 | -2.4876 | -0.19073 | -5.5389 | 4.8261 | -5.5389 | -29.1598 | -32.4876 | -23.1907 | -28.5389 | -18.1739 | -28.5389
88 | 0.83276 | -2.495 | -0.19814 | -5.5463 | 4.8187 | -5.5463 | -29.1672 | -32.495 | -23.1981 | -28.5463 | -18.1813 | -28.5463
88.1 | 0.82536 | -2.5024 | -0.20554 | -5.5537 | 4.8113 | -5.5537 | -29.1746 | -32.5024 | -23.2055 | -28.5537 | -18.1887 | -28.5537
88.2 | 0.81797 | -2.5098 | -0.21293 | -5.5611 | 4.8039 | -5.5611 | -29.182 | -32.5098 | -23.2129 | -28.5611 | -18.1961 | -28.5611
88.3 | 0.81059 | -2.5171 | -0.22031 | -5.5685 | 4.7965 | -5.5685 | -29.1894 | -32.5171 | -23.2203 | -28.5685 | -18.2035 | -28.5685
88.4 | 0.80322 | -2.5245 | -0.22768 | -5.5759 | 4.7891 | -5.5759 | -29.1968 | -32.5245 | -23.2277 | -28.5759 | -18.2109 | -28.5759
88.5 | 0.79585 | -2.5319 | -0.23505 | -5.5833 | 4.7818 | -5.5833 | -29.2041 | -32.5319 | -23.235 | -28.5833 | -18.2182 | -28.5833
88.6 | 0.78849 | -2.5392 | -0.24241 | -5.5906 | 4.7744 | -5.5906 | -29.2115 | -32.5392 | -23.2424 | -28.5906 | -18.2256 | -28.5906
88.7 | 0.78115 | -2.5466 | -0.24975 | -5.598 | 4.7671 | -5.598 | -29.2189 | -32.5466 | -23.2498 | -28.598 | -18.2329 | -28.598
88.8 | 0.77381 | -2.5539 | -0.25709 | -5.6053 | 4.7597 | -5.6053 | -29.2262 | -32.5539 | -23.2571 | -28.6053 | -18.2403 | -28.6053
88.9 | 0.76647 | -2.5613 | -0.26443 | -5.6126 | 4.7524 | -5.6126 | -29.2335 | -32.5613 | -23.2644 | -28.6126 | -18.2476 | -28.6126
89 | 0.75915 | -2.5686 | -0.27175 | -5.62 | 4.7451 | -5.62 | -29.2409 | -32.5686 | -23.2717 | -28.62 | -18.2549 | -28.62
89.1 | 0.75183 | -2.5759 | -0.27907 | -5.6273 | 4.7377 | -5.6273 | -29.2482 | -32.5759 | -23.2791 | -28.6273 | -18.2623 | -28.6273
89.2 | 0.74453 | -2.5832 | -0.28637 | -5.6346 | 4.7304 | -5.6346 | -29.2555 | -32.5832 | -23.2864 | -28.6346 | -18.2696 | -28.6346
89.3 | 0.73723 | -2.5905 | -0.29367 | -5.6419 | 4.7231 | -5.6419 | -29.2628 | -32.5905 | -23.2937 | -28.6419 | -18.2769 | -28.6419
89.4 | 0.72994 | -2.5978 | -0.30096 | -5.6492 | 4.7158 | -5.6492 | -29.2701 | -32.5978 | -23.301 | -28.6492 | -18.2842 | -28.6492
89.5 | 0.72265 | -2.6051 | -0.30825 | -5.6565 | 4.7086 | -5.6565 | -29.2773 | -32.6051 | -23.3082 | -28.6565 | -18.2914 | -28.6565
89.6 | 0.71538 | -2.6124 | -0.31552 | -5.6637 | 4.7013 | -5.6637 | -29.2846 | -32.6124 | -23.3155 | -28.6637 | -18.2987 | -28.6637
89.7 | 0.70811 | -2.6196 | -0.32279 | -5.671 | 4.694 | -5.671 | -29.2919 | -32.6196 | -23.3228 | -28.671 | -18.306 | -28.671
89.8 | 0.70085 | -2.6269 | -0.33004 | -5.6783 | 4.6868 | -5.6783 | -29.2991 | -32.6269 | -23.33 | -28.6783 | -18.3132 | -28.6783
89.9 | 0.6936 | -2.6341 | -0.3373 | -5.6855 | 4.6795 | -5.6855 | -29.3064 | -32.6341 | -23.3373 | -28.6855 | -18.3205 | -28.6855
90 | 0.68636 | -2.6414 | -0.34454 | -5.6927 | 4.6723 | -5.6927 | -29.3136 | -32.6414 | -23.3445 | -28.6927 | -18.3277 | -28.6927

## FS antenna gain
Off-axis angle [degrees] | FS gain [dBi]
0 | 44
0.1 | 43.9387
0.2 | 43.755
0.3 | 43.4487
0.4 | 43.0199
0.5 | 42.4686
0.6 | 41.7948
0.7 | 40.9984
0.8 | 40.0796
0.9 | 39.0382
1 | 37.8744
1.1 | 36.588
1.2 | 35.1791
1.3 | 33.6477
1.4 | 31.9938
1.5 | 30.2173
1.6 | 28.3184
1.7 | 27.4191
1.8 | 27.4191
1.9 | 27.4191
2 | 27.4191
2.1 | 26.9985
2.2 | 26.4934
2.3 | 26.0108
2.4 | 25.5487
2.5 | 25.1054
2.6 | 24.6796
2.7 | 24.2699
2.8 | 23.875
2.9 | 23.494
3 | 23.1259
3.1 | 22.7699
3.2 | 22.4252
3.3 | 22.0911
3.4 | 21.767
3.5 | 21.4522
3.6 | 21.1464
3.7 | 20.8489
3.8 | 20.5594
3.9 | 20.2773
4 | 20.0024
4.1 | 19.7344
4.2 | 19.4727
4.3 | 19.2172
4.4 | 18.9676
4.5 | 18.7236
4.6 | 18.485
4.7 | 18.2515
4.8 | 18.0229
4.9 | 17.799
5 | 17.5797
5.1 | 17.3647
5.2 | 17.1539
5.3 | 16.9471
5.4 | 16.7441
5.5 | 16.5449
5.6 | 16.3492
5.7 | 16.1571
5.8 | 15.9682
5.9 | 15.7826
6 | 15.6002
6.1 | 15.4207
6.2 | 15.2442
6.3 | 15.0704
6.4 | 14.8994
6.5 | 14.7311
6.6 | 14.5653
6.7 | 14.4021
6.8 | 14.2412
6.9 | 14.0827
7 | 13.9265
7.1 | 13.7725
7.2 | 13.6206
7.3 | 13.4709
7.4 | 13.3232
7.5 | 13.1774
7.6 | 13.0336
7.7 | 12.8917
7.8 | 12.7516
7.9 | 12.6133
8 | 12.4767
8.1 | 12.3418
8.2 | 12.2086
8.3 | 12.077
8.4 | 11.947
8.5 | 11.8185
8.6 | 11.6915
8.7 | 11.566
8.8 | 11.4419
8.9 | 11.3192
9 | 11.1979
9.1 | 11.0779
9.2 | 10.9593
9.3 | 10.8419
9.4 | 10.7258
9.5 | 10.6109
9.6 | 10.4972
9.7 | 10.3847
9.8 | 10.2733
9.9 | 10.1631
10 | 10.0539
10.1 | 9.9459
10.2 | 9.8389
10.3 | 9.733
10.4 | 9.6281
10.5 | 9.5242
10.6 | 9.4213
10.7 | 9.3194
10.8 | 9.2184
10.9 | 9.1183
11 | 9.0191
11.1 | 8.9209
11.2 | 8.8235
11.3 | 8.727
11.4 | 8.6313
11.5 | 8.5365
11.6 | 8.4425
11.7 | 8.3493
11.8 | 8.2569
11.9 | 8.1653
12 | 8.0744
12.1 | 7.9843
12.2 | 7.895
12.3 | 7.8063
12.4 | 7.7184
12.5 | 7.6312
12.6 | 7.5447
12.7 | 7.4589
12.8 | 7.3737
12.9 | 7.2892
13 | 7.2054
13.1 | 7.1222
13.2 | 7.0396
13.3 | 6.9577
13.4 | 6.8763
13.5 | 6.7956
13.6 | 6.7155
13.7 | 6.6359
13.8 | 6.557
13.9 | 6.4786
14 | 6.4007
14.1 | 6.3235
14.2 | 6.2467
14.3 | 6.1705
14.4 | 6.0949
14.5 | 6.0197
14.6 | 5.9451
14.7 | 5.871
14.8 | 5.7974
14.9 | 5.7243
15 | 5.6517
15.1 | 5.5795
15.2 | 5.5079
15.3 | 5.4367
15.4 | 5.3659
15.5 | 5.2957
15.6 | 5.2258
15.7 | 5.1565
15.8 | 5.0875
15.9 | 5.019
16 | 4.9509
16.1 | 4.8833
16.2 | 4.8161
16.3 | 4.7493
16.4 | 4.6829
16.5 | 4.6168
16.6 | 4.5512
16.7 | 4.486
16.8 | 4.4212
16.9 | 4.3568
17 | 4.2927
17.1 | 4.229
17.2 | 4.1657
17.3 | 4.1028
17.4 | 4.0402
17.5 | 3.978
17.6 | 3.9161
17.7 | 3.8546
17.8 | 3.7934
17.9 | 3.7326
18 | 3.6721
18.1 | 3.612
18.2 | 3.5522
18.3 | 3.4927
18.4 | 3.4335
18.5 | 3.3747
18.6 | 3.3161
18.7 | 3.2579
18.8 | 3.2
18.9 | 3.1424
19 | 3.0851
19.1 | 3.0281
19.2 | 2.9714
19.3 | 2.915
19.4 | 2.8589
19.5 | 2.8031
19.6 | 2.7475
19.7 | 2.6923
19.8 | 2.6373
19.9 | 2.5826
20 | 2.5282
20.1 | 2.474
20.2 | 2.4202
20.3 | 2.3665
20.4 | 2.3132
20.5 | 2.2601
20.6 | 2.2073
20.7 | 2.1547
20.8 | 2.1024
20.9 | 2.0503
21 | 1.9985
21.1 | 1.9469
21.2 | 1.8956
21.3 | 1.8445
21.4 | 1.7936
21.5 | 1.743
21.6 | 1.6926
21.7 | 1.6425
21.8 | 1.5925
21.9 | 1.5428
22 | 1.4934
22.1 | 1.4441
22.2 | 1.3951
22.3 | 1.3463
22.4 | 1.2977
22.5 | 1.2494
22.6 | 1.2012
22.7 | 1.1533
22.8 | 1.1056
22.9 | 1.0581
23 | 1.0108
23.1 | 0.96365
23.2 | 0.91675
23.3 | 0.87005
23.4 | 0.82355
23.5 | 0.77725
23.6 | 0.73115
23.7 | 0.68524
23.8 | 0.63952
23.9 | 0.594
24 | 0.54867
24.1 | 0.50352
24.2 | 0.45856
24.3 | 0.41379
24.4 | 0.3692
24.5 | 0.3248
24.6 | 0.28057
24.7 | 0.23652
24.8 | 0.19266
24.9 | 0.14896
25 | 0.10545
25.1 | 0.062105
25.2 | 0.018934
25.3 | -0.024065
25.4 | -0.066895
25.5 | -0.10956
25.6 | -0.15205
25.7 | -0.19438
25.8 | -0.23654
25.9 | -0.27855
26 | -0.32039
26.1 | -0.36206
26.2 | -0.40358
26.3 | -0.44495
26.4 | -0.48615
26.5 | -0.5272
26.6 | -0.56809
26.7 | -0.60883
26.8 | -0.64942
26.9 | -0.68986
27 | -0.73015
27.1 | -0.77028
27.2 | -0.81027
27.3 | -0.85012
27.4 | -0.88982
27.5 | -0.92937
27.6 | -0.96878
27.7 | -1.008
27.8 | -1.0472
27.9 | -1.0862
28 | -1.125
28.1 | -1.1637
28.2 | -1.2023
28.3 | -1.2407
28.4 | -1.279
28.5 | -1.3172
28.6 | -1.3552
28.7 | -1.3931
28.8 | -1.4309
28.9 | -1.4685
29 | -1.506
29.1 | -1.5434
29.2 | -1.5806
29.3 | -1.6177
29.4 | -1.6547
29.5 | -1.6916
29.6 | -1.7283
29.7 | -1.765
29.8 | -1.8015
29.9 | -1.8378
30 | -1.8741
30.1 | -1.9102
30.2 | -1.9462
30.3 | -1.9821
30.4 | -2.0179
30.5 | -2.0535
30.6 | -2.0891
30.7 | -2.1245
30.8 | -2.1598
30.9 | -2.195
31 | -2.2301
31.1 | -2.2651
31.2 | -2.2999
31.3 | -2.3347
31.4 | -2.3693
31.5 | -2.4038
31.6 | -2.4382
31.7 | -2.4725
31.8 | -2.5067
31.9 | -2.5408
32 | -2.5748
32.1 | -2.6087
32.2 | -2.6424
32.3 | -2.6761
32.4 | -2.7097
32.5 | -2.7431
32.6 | -2.7765
32.7 | -2.8097
32.8 | -2.8429
32.9 | -2.8759
33 | -2.9089
33.1 | -2.9418
33.2 | -2.9745
33.3 | -3.0072
33.4 | -3.0397
33.5 | -3.0722
33.6 | -3.1045
33.7 | -3.1368
33.8 | -3.169
33.9 | -3.201
34 | -3.233
34.1 | -3.2649
34.2 | -3.2967
34.3 | -3.3284
34.4 | -3.36
34.5 | -3.3915
34.6 | -3.423
34.7 | -3.4543
34.8 | -3.4855
34.9 | -3.5167
35 | -3.5478
35.1 | -3.5787
35.2 | -3.6096
35.3 | -3.6404
35.4 | -3.6711
35.5 | -3.7018
35.6 | -3.7323
35.7 | -3.7628
35.8 | -3.7931
35.9 | -3.8234
36 | -3.8536
36.1 | -3.8837
36.2 | -3.9138
36.3 | -3.9437
36.4 | -3.9736
36.5 | -4.0034
36.6 | -4.0331
36.7 | -4.0627
36.8 | -4.0922
36.9 | -4.1217
37 | -4.1511
37.1 | -4.1804
37.2 | -4.2096
37.3 | -4.2388
37.4 | -4.2678
37.5 | -4.2968
37.6 | -4.3257
37.7 | -4.3546
37.8 | -4.3833
37.9 | -4.412
38 | -4.4406
38.1 | -4.4692
38.2 | -4.4976
38.3 | -4.526
38.4 | -4.5543
38.5 | -4.5826
38.6 | -4.6107
38.7 | -4.6388
38.8 | -4.6668
38.9 | -4.6948
39 | -4.7227
39.1 | -4.7505
39.2 | -4.7782
39.3 | -4.8059
39.4 | -4.8335
39.5 | -4.861
39.6 | -4.8884
39.7 | -4.9158
39.8 | -4.9431
39.9 | -4.9704
40 | -4.9976
40.1 | -5.0247
40.2 | -5.0517
40.3 | -5.0787
40.4 | -5.1056
40.5 | -5.1324
40.6 | -5.1592
40.7 | -5.1859
40.8 | -5.2126
40.9 | -5.2391
41 | -5.2656
41.1 | -5.2921
41.2 | -5.3185
41.3 | -5.3448
41.4 | -5.3711
41.5 | -5.3973
41.6 | -5.4234
41.7 | -5.4495
41.8 | -5.4755
41.9 | -5.5014
42 | -5.5273
42.1 | -5.5531
42.2 | -5.5789
42.3 | -5.6046
42.4 | -5.6302
42.5 | -5.6558
42.6 | -5.6813
42.7 | -5.7067
42.8 | -5.7321
42.9 | -5.7575
43 | -5.7828
43.1 | -5.808
43.2 | -5.8331
43.3 | -5.8582
43.4 | -5.8833
43.5 | -5.9083
43.6 | -5.9332
43.7 | -5.9581
43.8 | -5.9829
43.9 | -6.0077
44 | -6.0324
44.1 | -6.057
44.2 | -6.0816
44.3 | -6.1061
44.4 | -6.1306
44.5 | -6.1551
44.6 | -6.1794
44.7 | -6.2037
44.8 | -6.228
44.9 | -6.2522
45 | -6.2764
45.1 | -6.3005
45.2 | -6.3245
45.3 | -6.3485
45.4 | -6.3724
45.5 | -6.3963
45.6 | -6.4202
45.7 | -6.444
45.8 | -6.4677
45.9 | -6.4914
46 | -6.515
46.1 | -6.5386
46.2 | -6.5621
46.3 | -6.5856
46.4 | -6.609
46.5 | -6.6324
46.6 | -6.6557
46.7 | -6.679
46.8 | -6.7022
46.9 | -6.7254
47 | -6.7485
47.1 | -6.7716
47.2 | -6.7946
47.3 | -6.8176
47.4 | -6.8405
47.5 | -6.8634
47.6 | -6.8862
47.7 | -6.909
47.8 | -6.9317
47.9 | -6.9544
48 | -6.9771
48.1 | -6.9997
48.2 | -7.0222
48.3 | -7.0447
48.4 | -7.0672
48.5 | -7.0896
48.6 | -7.112
48.7 | -7.1343
48.8 | -7.1565
48.9 | -7.1788
49 | -7.201
49.1 | -7.2231
49.2 | -7.2452
49.3 | -7.2672
49.4 | -7.2892
49.5 | -7.3112
49.6 | -7.3331
49.7 | -7.355
49.8 | -7.3768
49.9 | -7.3986
50 | -7.4203
50.1 | -7.442
50.2 | -7.4636
50.3 | -7.4853
50.4 | -7.5068
50.5 | -7.5283
50.6 | -7.5498
50.7 | -7.5713
50.8 | -7.5926
50.9 | -7.614
51 | -7.6353
51.1 | -7.6566
51.2 | -7.6778
51.3 | -7.699
51.4 | -7.7201
51.5 | -7.7412
51.6 | -7.7623
51.7 | -7.7833
51.8 | -7.8043
51.9 | -7.8252
52 | -7.8461
52.1 | -7.867
52.2 | -7.8878
52.3 | -7.9086
52.4 | -7.9293
52.5 | -7.95
52.6 | -7.9707
52.7 | -7.9913
52.8 | -8.0119
52.9 | -8.0324
53 | -8.0529
53.1 | -8.0734
53.2 | -8.0938
53.3 | -8.1142
53.4 | -8.1346
53.5 | -8.1549
53.6 | -8.1752
53.7 | -8.1954
53.8 | -8.2156
53.9 | -8.2358
54 | -8.2559
54.1 | -8.276
54.2 | -8.296
54.3 | -8.316
54.4 | -8.336
54.5 | -8.356
54.6 | -8.3759
54.7 | -8.3957
54.8 | -8.4156
54.9 | -8.4354
55 | -8.4551
55.1 | -8.4748
55.2 | -8.4945
55.3 | -8.5142
55.4 | -8.5338
55.5 | -8.5534
55.6 | -8.5729
55.7 | -8.5924
55.8 | -8.6119
55.9 | -8.6313
56 | -8.6508
56.1 | -8.6701
56.2 | -8.6895
56.3 | -8.7088
56.4 | -8.728
56.5 | -8.7473
56.6 | -8.7665
56.7 | -8.7856
56.8 | -8.8048
56.9 | -8.8239
57 | -8.8429
57.1 | -8.862
57.2 | -8.881
57.3 | -8.8999
57.4 | -8.9188
57.5 | -8.9377
57.6 | -8.9566
57.7 | -8.9754
57.8 | -8.9942
57.9 | -9.013
58 | -9.0318
58.1 | -9.0505
58.2 | -9.0691
58.3 | -9.0878
58.4 | -9.1064
58.5 | -9.1249
58.6 | -9.1435
58.7 | -9.162
58.8 | -9.1805
58.9 | -9.1989
59 | -9.2174
59.1 | -9.2357
59.2 | -9.2541
59.3 | -9.2724
59.4 | -9.2907
59.5 | -9.309
59.6 | -9.3272
59.7 | -9.3454
59.8 | -9.3636
59.9 | -9.3817
60 | -9.3998
60.1 | -9.4179
60.2 | -9.436
60.3 | -9.454
60.4 | -9.472
60.5 | -9.4899
60.6 | -9.5079
60.7 | -9.5258
60.8 | -9.5436
60.9 | -9.5615
61 | -9.5793
61.1 | -9.5971
61.2 | -9.6148
61.3 | -9.6326
61.4 | -9.6503
61.5 | -9.6679
61.6 | -9.6856
61.7 | -9.7032
61.8 | -9.7208
61.9 | -9.7383
62 | -9.7558
62.1 | -9.7733
62.2 | -9.7908
62.3 | -9.8083
62.4 | -9.8257
62.5 | -9.8431
62.6 | -9.8604
62.7 | -9.8777
62.8 | -9.895
62.9 | -9.9123
63 | -9.9296
63.1 | -9.9468
63.2 | -9.964
63.3 | -9.9811
63.4 | -9.9983
63.5 | -10.0154
63.6 | -10.0325
63.7 | -10.0495
63.8 | -10.0666
63.9 | -10.0836
64 | -10.1006
64.1 | -10.1175
64.2 | -10.1344
64.3 | -10.1513
64.4 | -10.1682
64.5 | -10.185
64.6 | -10.2019
64.7 | -10.2187
64.8 | -10.2354
64.9 | -10.2522
65 | -10.2689
65.1 | -10.2856
65.2 | -10.3022
65.3 | -10.3189
65.4 | -10.3355
65.5 | -10.3521
65.6 | -10.3686
65.7 | -10.3852
65.8 | -10.4017
65.9 | -10.4182
66 | -10.4347
66.1 | -10.4511
66.2 | -10.4675
66.3 | -10.4839
66.4 | -10.5003
66.5 | -10.5166
66.6 | -10.5329
66.7 | -10.5492
66.8 | -10.5655
66.9 | -10.5817
67 | -10.5979
67.1 | -10.6141
67.2 | -10.6303
67.3 | -10.6464
67.4 | -10.6625
67.5 | -10.6786
67.6 | -10.6947
67.7 | -10.7108
67.8 | -10.7268
67.9 | -10.7428
68 | -10.7588
68.1 | -10.7747
68.2 | -10.7907
68.3 | -10.8066
68.4 | -10.8225
68.5 | -10.8383
68.6 | -10.8542
68.7 | -10.87
68.8 | -10.8858
68.9 | -10.9015
69 | -10.9173
69.1 | -10.933
69.2 | -10.9487
69.3 | -10.9644
69.4 | -10.98
69.5 | -10.9957
69.6 | -11.0113
69.7 | -11.0269
69.8 | -11.0424
69.9 | -11.058
70 | -11.0735
70.1 | -11.089
70.2 | -11.1045
70.3 | -11.1199
70.4 | -11.1354
70.5 | -11.1508
70.6 | -11.1662
70.7 | -11.1815
70.8 | -11.1969
70.9 | -11.2122
71 | -11.2275
71.1 | -11.2428
71.2 | -11.2581
71.3 | -11.2733
71.4 | -11.2885
71.5 | -11.3037
71.6 | -11.3189
71.7 | -11.334
71.8 | -11.3492
71.9 | -11.3643
72 | -11.3794
72.1 | -11.3944
72.2 | -11.4095
72.3 | -11.4245
72.4 | -11.4395
72.5 | -11.4545
72.6 | -11.4695
72.7 | -11.4844
72.8 | -11.4993
72.9 | -11.5142
73 | -11.5291
73.1 | -11.544
73.2 | -11.5588
73.3 | -11.5737
73.4 | -11.5885
73.5 | -11.6032
73.6 | -11.618
73.7 | -11.6327
73.8 | -11.6475
73.9 | -11.6622
74 | -11.6768
74.1 | -11.6915
74.2 | -11.7061
74.3 | -11.7208
74.4 | -11.7354
74.5 | -11.75
74.6 | -11.7645
74.7 | -11.7791
74.8 | -11.7936
74.9 | -11.8081
75 | -11.8226
75.1 | -11.8371
75.2 | -11.8515
75.3 | -11.8659
75.4 | -11.8803
75.5 | -11.8947
75.6 | -11.9091
75.7 | -11.9234
75.8 | -11.9378
75.9 | -11.9521
76 | -11.9664
76.1 | -11.9807
76.2 | -11.9949
76.3 | -12.0092
76.4 | -12.0234
76.5 | -12.0376
76.6 | -12.0518
76.7 | -12.0659
76.8 | -12.0801
76.9 | -12.0942
77 | -12.1083
77.1 | -12.1224
77.2 | -12.1365
77.3 | -12.1505
77.4 | -12.1646
77.5 | -12.1786
77.6 | -12.1926
77.7 | -12.2066
77.8 | -12.2205
77.9 | -12.2345
78 | -12.2484
78.1 | -12.2623
78.2 | -12.2762
78.3 | -12.2901
78.4 | -12.304
78.5 | -12.3178
78.6 | -12.3316
78.7 | -12.3454
78.8 | -12.3592
78.9 | -12.373
79 | -12.3867
79.1 | -12.4005
79.2 | -12.4142
79.3 | -12.4279
79.4 | -12.4416
79.5 | -12.4552
79.6 | -12.4689
79.7 | -12.4825
79.8 | -12.4961
79.9 | -12.5097
80 | -12.5233
80.1 | -12.5369
80.2 | -12.5504
80.3 | -12.5639
80.4 | -12.5775
80.5 | -12.5909
80.6 | -12.6044
80.7 | -12.6179
80.8 | -12.6313
80.9 | -12.6448
81 | -12.6582
81.1 | -12.6716
81.2 | -12.685
81.3 | -12.6983
81.4 | -12.7117
81.5 | -12.725
81.6 | -12.7383
81.7 | -12.7516
81.8 | -12.7649
81.9 | -12.7781
82 | -12.7914
82.1 | -12.8046
82.2 | -12.8178
82.3 | -12.831
82.4 | -12.8442
82.5 | -12.8574
82.6 | -12.8706
82.7 | -12.8837
82.8 | -12.8968
82.9 | -12.9099
83 | -12.923
83.1 | -12.9361
83.2 | -12.9491
83.3 | -12.9622
83.4 | -12.9752
83.5 | -12.9882
83.6 | -13.0012
83.7 | -13.0142
83.8 | -13.0272
83.9 | -13.0401
84 | -13.053
84.1 | -13.066
84.2 | -13.0789
84.3 | -13.0917
84.4 | -13.1046
84.5 | -13.1175
84.6 | -13.1303
84.7 | -13.1431
84.8 | -13.1559
84.9 | -13.1687
85 | -13.1815
85.1 | -13.1943
85.2 | -13.207
85.3 | -13.2198
85.4 | -13.2325
85.5 | -13.2452
85.6 | -13.2579
85.7 | -13.2706
85.8 | -13.2832
85.9 | -13.2959
86 | -13.3085
86.1 | -13.3211
86.2 | -13.3337
86.3 | -13.3463
86.4 | -13.3589
86.5 | -13.3715
86.6 | -13.384
86.7 | -13.3965
86.8 | -13.409
86.9 | -13.4215
87 | -13.434
87.1 | -13.4465
87.2 | -13.459
87.3 | -13.4714
87.4 | -13.4838
87.5 | -13.4963
87.6 | -13.5087
87.7 | -13.521
87.8 | -13.5334
87.9 | -13.5458
88 | -13.5581
88.1 | -13.5704
88.2 | -13.5828
88.3 | -13.5951
88.4 | -13.6074
88.5 | -13.6196
88.6 | -13.6319
88.7 | -13.6441
88.8 | -13.6564
88.9 | -13.6686
89 | -13.6808
89.1 | -13.693
89.2 | -13.7052
89.3 | -13.7173
89.4 | -13.7295
89.5 | -13.7416
89.6 | -13.7538
89.7 | -13.7659
89.8 | -13.778
89.9 | -13.79
90 | -13.8021

## S1_Radar A_inband (-28)
Angle α | 3.624
Frequency [GHz] | 145 | inband |  |  |  | Specific attenuation due to atmospheric gases (ITU-R P.676-11 figure 5) [dB/km] |  |  | 1
Max Emission V-Radar eirp (peak)[dBm] | 7 |  |  |  |  | Long Term interference criterion (mean power); Interference threshold at receiver input within IF bandwidth [dBm] |  |  | -90
Max Emission V-Radar eirp (mean)[dBm] | 2 |  |  |  |  | Peak power objective; Interference threshold at receiver input within IF bandwidth [dBm] |  |  | -65
Bandwidth interfer TX signal [MHz] | 1000
Max PSD Emission eirp [dBm/MHz] | -28
Max Gain V-Radar (β=0) [dBi] | 30
D | H | (H-0,7)/(302-D) | (25-H)/302 | β | β (rounded) | δ missalaignment | δ missalaignment (rounded) | interferference distance in m | Freespace [dB] | Attenuation based on reflection | Path attenuation | FS Antenna gain [dB] | Elevation pattern [dB relative to main beam] | Mean radiated power Typ A into direction FS-RX, β elevation V-Radar eirp | peak radiated power Typ A into direction FS-RX, β elevation V-Radar eirp | Received mean power @ FS-RX | Received peak power @ FS-RX | Margin for the Long term interference | Margin for Peak Power
1 | 12.8299 | 0.040299 | 0.040299 | 2.3077 | 2.3 | -1.324 | 1.3 | 603.4894 | 131.2908 | 8 | 139.2908 | 33.6477 | -1.6133 | 0.38667 | 5.3867 | -105.2564 | -100.2564 | 15.2564 | 35.2564
2 | 12.8096 | 0.040365 | 0.040365 | 2.3115 | 2.3 | -1.324 | 1.3 | 602.4902 | 131.2764 | 8 | 139.2764 | 33.6477 | -1.6133 | 0.38667 | 5.3867 | -105.242 | -100.242 | 15.242 | 35.242
3 | 12.7894 | 0.040433 | 0.040433 | 2.3154 | 2.3 | -1.324 | 1.3 | 601.4911 | 131.2619 | 8 | 139.2619 | 33.6477 | -1.6133 | 0.38667 | 5.3867 | -105.2276 | -100.2276 | 15.2276 | 35.2276
4 | 12.769 | 0.0405 | 0.0405 | 2.3192 | 2.3 | -1.324 | 1.3 | 600.4919 | 131.2475 | 8 | 139.2475 | 33.6477 | -1.6133 | 0.38667 | 5.3867 | -105.2131 | -100.2131 | 15.2131 | 35.2131
5 | 12.7486 | 0.040568 | 0.040568 | 2.3231 | 2.3 | -1.324 | 1.3 | 599.4927 | 131.233 | 8 | 139.233 | 33.6477 | -1.6133 | 0.38667 | 5.3867 | -105.1987 | -100.1987 | 15.1987 | 35.1987
6 | 12.7281 | 0.040635 | 0.040635 | 2.327 | 2.3 | -1.324 | 1.3 | 598.4935 | 131.2185 | 8 | 139.2185 | 33.6477 | -1.6133 | 0.38667 | 5.3867 | -105.1842 | -100.1842 | 15.1842 | 35.1842
7 | 12.7075 | 0.040704 | 0.040704 | 2.3309 | 2.3 | -1.324 | 1.3 | 597.4943 | 131.204 | 8 | 139.204 | 33.6477 | -1.6133 | 0.38667 | 5.3867 | -105.1697 | -100.1697 | 15.1697 | 35.1697
8 | 12.6869 | 0.040772 | 0.040772 | 2.3348 | 2.3 | -1.324 | 1.3 | 596.4952 | 131.1895 | 8 | 139.1895 | 33.6477 | -1.6133 | 0.38667 | 5.3867 | -105.1551 | -100.1551 | 15.1551 | 35.1551
9 | 12.6662 | 0.04084 | 0.04084 | 2.3387 | 2.3 | -1.324 | 1.3 | 595.496 | 131.1749 | 8 | 139.1749 | 33.6477 | -1.6133 | 0.38667 | 5.3867 | -105.1406 | -100.1406 | 15.1406 | 35.1406
10 | 12.6455 | 0.040909 | 0.040909 | 2.3426 | 2.3 | -1.324 | 1.3 | 594.4968 | 131.1604 | 8 | 139.1604 | 33.6477 | -1.6133 | 0.38667 | 5.3867 | -105.126 | -100.126 | 15.126 | 35.126
11 | 12.6246 | 0.040978 | 0.040978 | 2.3466 | 2.3 | -1.324 | 1.3 | 593.4977 | 131.1457 | 8 | 139.1457 | 33.6477 | -1.6133 | 0.38667 | 5.3867 | -105.1114 | -100.1114 | 15.1114 | 35.1114
12 | 12.6037 | 0.041047 | 0.041047 | 2.3505 | 2.4 | -1.224 | 1.2 | 592.4985 | 131.1311 | 8 | 139.1311 | 36.588 | -1.7633 | 0.23667 | 5.2367 | -102.3064 | -97.3064 | 12.3064 | 32.3064
13 | 12.5827 | 0.041117 | 0.041117 | 2.3545 | 2.4 | -1.224 | 1.2 | 591.4994 | 131.1164 | 8 | 139.1164 | 36.588 | -1.7633 | 0.23667 | 5.2367 | -102.2918 | -97.2918 | 12.2918 | 32.2918
14 | 12.5617 | 0.041186 | 0.041186 | 2.3585 | 2.4 | -1.224 | 1.2 | 590.5002 | 131.1018 | 8 | 139.1018 | 36.588 | -1.7633 | 0.23667 | 5.2367 | -102.2771 | -97.2771 | 12.2771 | 32.2771
15 | 12.5406 | 0.041256 | 0.041256 | 2.3625 | 2.4 | -1.224 | 1.2 | 589.5011 | 131.0871 | 8 | 139.0871 | 36.588 | -1.7633 | 0.23667 | 5.2367 | -102.2624 | -97.2624 | 12.2624 | 32.2624
16 | 12.5194 | 0.041327 | 0.041327 | 2.3665 | 2.4 | -1.224 | 1.2 | 588.5019 | 131.0723 | 8 | 139.0723 | 36.588 | -1.7633 | 0.23667 | 5.2367 | -102.2477 | -97.2477 | 12.2477 | 32.2477
17 | 12.4981 | 0.041397 | 0.041397 | 2.3705 | 2.4 | -1.224 | 1.2 | 587.5028 | 131.0576 | 8 | 139.0576 | 36.588 | -1.7633 | 0.23667 | 5.2367 | -102.2329 | -97.2329 | 12.2329 | 32.2329
18 | 12.4768 | 0.041468 | 0.041468 | 2.3746 | 2.4 | -1.224 | 1.2 | 586.5036 | 131.0428 | 8 | 139.0428 | 36.588 | -1.7633 | 0.23667 | 5.2367 | -102.2181 | -97.2181 | 12.2181 | 32.2181
19 | 12.4554 | 0.041538 | 0.041538 | 2.3786 | 2.4 | -1.224 | 1.2 | 585.5045 | 131.028 | 8 | 139.028 | 36.588 | -1.7633 | 0.23667 | 5.2367 | -102.2033 | -97.2033 | 12.2033 | 32.2033
20 | 12.4339 | 0.04161 | 0.04161 | 2.3827 | 2.4 | -1.224 | 1.2 | 584.5053 | 131.0131 | 8 | 139.0131 | 36.588 | -1.7633 | 0.23667 | 5.2367 | -102.1885 | -97.1885 | 12.1885 | 32.1885
21 | 12.4123 | 0.041681 | 0.041681 | 2.3868 | 2.4 | -1.224 | 1.2 | 583.5062 | 130.9983 | 8 | 138.9983 | 36.588 | -1.7633 | 0.23667 | 5.2367 | -102.1736 | -97.1736 | 12.1736 | 32.1736
22 | 12.3907 | 0.041753 | 0.041753 | 2.3909 | 2.4 | -1.224 | 1.2 | 582.5071 | 130.9834 | 8 | 138.9834 | 36.588 | -1.7633 | 0.23667 | 5.2367 | -102.1587 | -97.1587 | 12.1587 | 32.1587
23 | 12.369 | 0.041824 | 0.041824 | 2.395 | 2.4 | -1.224 | 1.2 | 581.5079 | 130.9685 | 8 | 138.9685 | 36.588 | -1.7633 | 0.23667 | 5.2367 | -102.1438 | -97.1438 | 12.1438 | 32.1438
24 | 12.3472 | 0.041897 | 0.041897 | 2.3991 | 2.4 | -1.224 | 1.2 | 580.5088 | 130.9535 | 8 | 138.9535 | 36.588 | -1.7633 | 0.23667 | 5.2367 | -102.1289 | -97.1289 | 12.1289 | 32.1289
25 | 12.3254 | 0.041969 | 0.041969 | 2.4032 | 2.4 | -1.224 | 1.2 | 579.5097 | 130.9386 | 8 | 138.9386 | 36.588 | -1.7633 | 0.23667 | 5.2367 | -102.1139 | -97.1139 | 12.1139 | 32.1139
26 | 12.3035 | 0.042042 | 0.042042 | 2.4074 | 2.4 | -1.224 | 1.2 | 578.5106 | 130.9236 | 8 | 138.9236 | 36.588 | -1.7633 | 0.23667 | 5.2367 | -102.0989 | -97.0989 | 12.0989 | 32.0989
27 | 12.2815 | 0.042114 | 0.042114 | 2.4116 | 2.4 | -1.224 | 1.2 | 577.5115 | 130.9086 | 8 | 138.9086 | 36.588 | -1.7633 | 0.23667 | 5.2367 | -102.0839 | -97.0839 | 12.0839 | 32.0839
28 | 12.2594 | 0.042187 | 0.042188 | 2.4157 | 2.4 | -1.224 | 1.2 | 576.5124 | 130.8935 | 8 | 138.8935 | 36.588 | -1.7633 | 0.23667 | 5.2367 | -102.0689 | -97.0689 | 12.0689 | 32.0689
29 | 12.2372 | 0.042261 | 0.042261 | 2.4199 | 2.4 | -1.224 | 1.2 | 575.5132 | 130.8785 | 8 | 138.8785 | 36.588 | -1.7633 | 0.23667 | 5.2367 | -102.0538 | -97.0538 | 12.0538 | 32.0538
30 | 12.215 | 0.042334 | 0.042334 | 2.4241 | 2.4 | -1.224 | 1.2 | 574.5141 | 130.8634 | 8 | 138.8634 | 36.588 | -1.7633 | 0.23667 | 5.2367 | -102.0387 | -97.0387 | 12.0387 | 32.0387
31 | 12.1927 | 0.042408 | 0.042408 | 2.4284 | 2.4 | -1.224 | 1.2 | 573.515 | 130.8483 | 8 | 138.8483 | 36.588 | -1.7633 | 0.23667 | 5.2367 | -102.0236 | -97.0236 | 12.0236 | 32.0236
32 | 12.1703 | 0.042483 | 0.042483 | 2.4326 | 2.4 | -1.224 | 1.2 | 572.5159 | 130.8331 | 8 | 138.8331 | 36.588 | -1.7633 | 0.23667 | 5.2367 | -102.0085 | -97.0085 | 12.0085 | 32.0085
33 | 12.1478 | 0.042557 | 0.042557 | 2.4369 | 2.4 | -1.224 | 1.2 | 571.5168 | 130.8179 | 8 | 138.8179 | 36.588 | -1.7633 | 0.23667 | 5.2367 | -101.9933 | -96.9933 | 11.9933 | 31.9933
34 | 12.1253 | 0.042632 | 0.042632 | 2.4411 | 2.4 | -1.224 | 1.2 | 570.5177 | 130.8027 | 8 | 138.8027 | 36.588 | -1.7633 | 0.23667 | 5.2367 | -101.9781 | -96.9781 | 11.9781 | 31.9781
35 | 12.1026 | 0.042707 | 0.042707 | 2.4454 | 2.4 | -1.224 | 1.2 | 569.5186 | 130.7875 | 8 | 138.7875 | 36.588 | -1.7633 | 0.23667 | 5.2367 | -101.9629 | -96.9629 | 11.9629 | 31.9629
36 | 12.0799 | 0.042782 | 0.042782 | 2.4497 | 2.4 | -1.224 | 1.2 | 568.5196 | 130.7723 | 8 | 138.7723 | 36.588 | -1.7633 | 0.23667 | 5.2367 | -101.9476 | -96.9476 | 11.9476 | 31.9476
37 | 12.0571 | 0.042857 | 0.042857 | 2.454 | 2.5 | -1.124 | 1.1 | 567.5205 | 130.757 | 8 | 138.757 | 36.588 | -2.0833 | -0.083333 | 4.9167 | -102.2523 | -97.2523 | 12.2523 | 32.2523
38 | 12.0343 | 0.042933 | 0.042933 | 2.4584 | 2.5 | -1.124 | 1.1 | 566.5214 | 130.7417 | 8 | 138.7417 | 36.588 | -2.0833 | -0.083333 | 4.9167 | -102.237 | -97.237 | 12.237 | 32.237
39 | 12.0113 | 0.043009 | 0.043009 | 2.4627 | 2.5 | -1.124 | 1.1 | 565.5223 | 130.7264 | 8 | 138.7264 | 36.588 | -2.0833 | -0.083333 | 4.9167 | -102.2217 | -97.2217 | 12.2217 | 32.2217
40 | 11.9883 | 0.043085 | 0.043085 | 2.4671 | 2.5 | -1.124 | 1.1 | 564.5232 | 130.711 | 8 | 138.711 | 36.588 | -2.0833 | -0.083333 | 4.9167 | -102.2063 | -97.2063 | 12.2063 | 32.2063
41 | 11.9652 | 0.043162 | 0.043162 | 2.4714 | 2.5 | -1.124 | 1.1 | 563.5242 | 130.6956 | 8 | 138.6956 | 36.588 | -2.0833 | -0.083333 | 4.9167 | -102.191 | -97.191 | 12.191 | 32.191
42 | 11.942 | 0.043238 | 0.043238 | 2.4758 | 2.5 | -1.124 | 1.1 | 562.5251 | 130.6802 | 8 | 138.6802 | 36.588 | -2.0833 | -0.083333 | 4.9167 | -102.1755 | -97.1755 | 12.1755 | 32.1755
43 | 11.9187 | 0.043316 | 0.043316 | 2.4802 | 2.5 | -1.124 | 1.1 | 561.526 | 130.6648 | 8 | 138.6648 | 36.588 | -2.0833 | -0.083333 | 4.9167 | -102.1601 | -97.1601 | 12.1601 | 32.1601
44 | 11.8954 | 0.043393 | 0.043393 | 2.4847 | 2.5 | -1.124 | 1.1 | 560.527 | 130.6493 | 8 | 138.6493 | 36.588 | -2.0833 | -0.083333 | 4.9167 | -102.1446 | -97.1446 | 12.1446 | 32.1446
45 | 11.8719 | 0.04347 | 0.04347 | 2.4891 | 2.5 | -1.124 | 1.1 | 559.5279 | 130.6338 | 8 | 138.6338 | 36.588 | -2.0833 | -0.083333 | 4.9167 | -102.1291 | -97.1291 | 12.1291 | 32.1291
46 | 11.8484 | 0.043548 | 0.043548 | 2.4936 | 2.5 | -1.124 | 1.1 | 558.5289 | 130.6183 | 8 | 138.6183 | 36.588 | -2.0833 | -0.083333 | 4.9167 | -102.1136 | -97.1136 | 12.1136 | 32.1136
47 | 11.8248 | 0.043627 | 0.043627 | 2.498 | 2.5 | -1.124 | 1.1 | 557.5298 | 130.6027 | 8 | 138.6027 | 36.588 | -2.0833 | -0.083333 | 4.9167 | -102.0981 | -97.0981 | 12.0981 | 32.0981
48 | 11.8011 | 0.043705 | 0.043705 | 2.5025 | 2.5 | -1.124 | 1.1 | 556.5308 | 130.5871 | 8 | 138.5871 | 36.588 | -2.0833 | -0.083333 | 4.9167 | -102.0825 | -97.0825 | 12.0825 | 32.0825
49 | 11.7773 | 0.043784 | 0.043784 | 2.507 | 2.5 | -1.124 | 1.1 | 555.5317 | 130.5715 | 8 | 138.5715 | 36.588 | -2.0833 | -0.083333 | 4.9167 | -102.0669 | -97.0669 | 12.0669 | 32.0669
50 | 11.7534 | 0.043863 | 0.043863 | 2.5115 | 2.5 | -1.124 | 1.1 | 554.5327 | 130.5559 | 8 | 138.5559 | 36.588 | -2.0833 | -0.083333 | 4.9167 | -102.0512 | -97.0512 | 12.0512 | 32.0512
51 | 11.7295 | 0.043942 | 0.043942 | 2.5161 | 2.5 | -1.124 | 1.1 | 553.5336 | 130.5402 | 8 | 138.5402 | 36.588 | -2.0833 | -0.083333 | 4.9167 | -102.0356 | -97.0356 | 12.0356 | 32.0356
52 | 11.7054 | 0.044022 | 0.044022 | 2.5206 | 2.5 | -1.124 | 1.1 | 552.5346 | 130.5245 | 8 | 138.5245 | 36.588 | -2.0833 | -0.083333 | 4.9167 | -102.0199 | -97.0199 | 12.0199 | 32.0199
53 | 11.6813 | 0.044102 | 0.044102 | 2.5252 | 2.5 | -1.124 | 1.1 | 551.5356 | 130.5088 | 8 | 138.5088 | 36.588 | -2.0833 | -0.083333 | 4.9167 | -102.0042 | -97.0042 | 12.0042 | 32.0042
54 | 11.6571 | 0.044182 | 0.044182 | 2.5298 | 2.5 | -1.124 | 1.1 | 550.5365 | 130.4931 | 8 | 138.4931 | 36.588 | -2.0833 | -0.083333 | 4.9167 | -101.9884 | -96.9884 | 11.9884 | 31.9884
55 | 11.6328 | 0.044262 | 0.044262 | 2.5344 | 2.5 | -1.124 | 1.1 | 549.5375 | 130.4773 | 8 | 138.4773 | 36.588 | -2.0833 | -0.083333 | 4.9167 | -101.9726 | -96.9726 | 11.9726 | 31.9726
56 | 11.6084 | 0.044343 | 0.044343 | 2.539 | 2.5 | -1.124 | 1.1 | 548.5385 | 130.4615 | 8 | 138.4615 | 36.588 | -2.0833 | -0.083333 | 4.9167 | -101.9568 | -96.9568 | 11.9568 | 31.9568
57 | 11.5839 | 0.044424 | 0.044424 | 2.5436 | 2.5 | -1.124 | 1.1 | 547.5395 | 130.4457 | 8 | 138.4457 | 36.588 | -2.0833 | -0.083333 | 4.9167 | -101.941 | -96.941 | 11.941 | 31.941
58 | 11.5593 | 0.044505 | 0.044505 | 2.5483 | 2.5 | -1.124 | 1.1 | 546.5405 | 130.4298 | 8 | 138.4298 | 36.588 | -2.0833 | -0.083333 | 4.9167 | -101.9251 | -96.9251 | 11.9251 | 31.9251
59 | 11.5347 | 0.044587 | 0.044587 | 2.553 | 2.6 | -1.024 | 1 | 545.5415 | 130.4139 | 8 | 138.4139 | 37.8744 | -2.2533 | -0.25333 | 4.7467 | -100.7929 | -95.7929 | 10.7929 | 30.7929
60 | 11.5099 | 0.044669 | 0.044669 | 2.5577 | 2.6 | -1.024 | 1 | 544.5425 | 130.398 | 8 | 138.398 | 37.8744 | -2.2533 | -0.25333 | 4.7467 | -100.777 | -95.777 | 10.777 | 30.777
61 | 11.4851 | 0.044751 | 0.044751 | 2.5624 | 2.6 | -1.024 | 1 | 543.5435 | 130.382 | 8 | 138.382 | 37.8744 | -2.2533 | -0.25333 | 4.7467 | -100.761 | -95.761 | 10.761 | 30.761
62 | 11.4601 | 0.044834 | 0.044834 | 2.5671 | 2.6 | -1.024 | 1 | 542.5445 | 130.3661 | 8 | 138.3661 | 37.8744 | -2.2533 | -0.25333 | 4.7467 | -100.745 | -95.745 | 10.745 | 30.745
63 | 11.4351 | 0.044917 | 0.044917 | 2.5718 | 2.6 | -1.024 | 1 | 541.5455 | 130.3501 | 8 | 138.3501 | 37.8744 | -2.2533 | -0.25333 | 4.7467 | -100.729 | -95.729 | 10.729 | 30.729
64 | 11.41 | 0.045 | 0.045 | 2.5766 | 2.6 | -1.024 | 1 | 540.5465 | 130.334 | 8 | 138.334 | 37.8744 | -2.2533 | -0.25333 | 4.7467 | -100.713 | -95.713 | 10.713 | 30.713
65 | 11.3848 | 0.045083 | 0.045083 | 2.5813 | 2.6 | -1.024 | 1 | 539.5475 | 130.318 | 8 | 138.318 | 37.8744 | -2.2533 | -0.25333 | 4.7467 | -100.6969 | -95.6969 | 10.6969 | 30.6969
66 | 11.3595 | 0.045167 | 0.045167 | 2.5861 | 2.6 | -1.024 | 1 | 538.5485 | 130.3019 | 8 | 138.3019 | 37.8744 | -2.2533 | -0.25333 | 4.7467 | -100.6808 | -95.6808 | 10.6808 | 30.6808
67 | 11.3341 | 0.045251 | 0.045251 | 2.5909 | 2.6 | -1.024 | 1 | 537.5495 | 130.2857 | 8 | 138.2857 | 37.8744 | -2.2533 | -0.25333 | 4.7467 | -100.6647 | -95.6647 | 10.6647 | 30.6647
68 | 11.3086 | 0.045336 | 0.045336 | 2.5958 | 2.6 | -1.024 | 1 | 536.5505 | 130.2696 | 8 | 138.2696 | 37.8744 | -2.2533 | -0.25333 | 4.7467 | -100.6485 | -95.6485 | 10.6485 | 30.6485
69 | 11.283 | 0.045421 | 0.045421 | 2.6006 | 2.6 | -1.024 | 1 | 535.5516 | 130.2534 | 8 | 138.2534 | 37.8744 | -2.2533 | -0.25333 | 4.7467 | -100.6323 | -95.6323 | 10.6323 | 30.6323
70 | 11.2573 | 0.045506 | 0.045506 | 2.6055 | 2.6 | -1.024 | 1 | 534.5526 | 130.2372 | 8 | 138.2372 | 37.8744 | -2.2533 | -0.25333 | 4.7467 | -100.6161 | -95.6161 | 10.6161 | 30.6161
71 | 11.2315 | 0.045591 | 0.045591 | 2.6104 | 2.6 | -1.024 | 1 | 533.5536 | 130.2209 | 8 | 138.2209 | 37.8744 | -2.2533 | -0.25333 | 4.7467 | -100.5999 | -95.5999 | 10.5999 | 30.5999
72 | 11.2056 | 0.045677 | 0.045677 | 2.6153 | 2.6 | -1.024 | 1 | 532.5547 | 130.2046 | 8 | 138.2046 | 37.8744 | -2.2533 | -0.25333 | 4.7467 | -100.5836 | -95.5836 | 10.5836 | 30.5836
73 | 11.1797 | 0.045763 | 0.045763 | 2.6202 | 2.6 | -1.024 | 1 | 531.5557 | 130.1883 | 8 | 138.1883 | 37.8744 | -2.2533 | -0.25333 | 4.7467 | -100.5673 | -95.5673 | 10.5673 | 30.5673
74 | 11.1536 | 0.045849 | 0.045849 | 2.6251 | 2.6 | -1.024 | 1 | 530.5568 | 130.172 | 8 | 138.172 | 37.8744 | -2.2533 | -0.25333 | 4.7467 | -100.551 | -95.551 | 10.551 | 30.551
75 | 11.1274 | 0.045936 | 0.045936 | 2.6301 | 2.6 | -1.024 | 1 | 529.5578 | 130.1556 | 8 | 138.1556 | 37.8744 | -2.2533 | -0.25333 | 4.7467 | -100.5346 | -95.5346 | 10.5346 | 30.5346
76 | 11.1011 | 0.046023 | 0.046023 | 2.635 | 2.6 | -1.024 | 1 | 528.5589 | 130.1392 | 8 | 138.1392 | 37.8744 | -2.2533 | -0.25333 | 4.7467 | -100.5182 | -95.5182 | 10.5182 | 30.5182
77 | 11.0748 | 0.04611 | 0.04611 | 2.64 | 2.6 | -1.024 | 1 | 527.5599 | 130.1228 | 8 | 138.1228 | 37.8744 | -2.2533 | -0.25333 | 4.7467 | -100.5018 | -95.5018 | 10.5018 | 30.5018
78 | 11.0483 | 0.046198 | 0.046198 | 2.6451 | 2.6 | -1.024 | 1 | 526.561 | 130.1063 | 8 | 138.1063 | 37.8744 | -2.2533 | -0.25333 | 4.7467 | -100.4853 | -95.4853 | 10.4853 | 30.4853
79 | 11.0217 | 0.046286 | 0.046286 | 2.6501 | 2.7 | -0.924 | 0.9 | 525.5621 | 130.0898 | 8 | 138.0898 | 39.0382 | -2.43 | -0.43 | 4.57 | -99.4816 | -94.4816 | 9.4816 | 29.4816
80 | 10.995 | 0.046374 | 0.046374 | 2.6551 | 2.7 | -0.924 | 0.9 | 524.5631 | 130.0733 | 8 | 138.0733 | 39.0382 | -2.43 | -0.43 | 4.57 | -99.4651 | -94.4651 | 9.4651 | 29.4651
81 | 10.9683 | 0.046463 | 0.046463 | 2.6602 | 2.7 | -0.924 | 0.9 | 523.5642 | 130.0568 | 8 | 138.0568 | 39.0382 | -2.43 | -0.43 | 4.57 | -99.4485 | -94.4485 | 9.4485 | 29.4485
82 | 10.9414 | 0.046552 | 0.046552 | 2.6653 | 2.7 | -0.924 | 0.9 | 522.5653 | 130.0402 | 8 | 138.0402 | 39.0382 | -2.43 | -0.43 | 4.57 | -99.4319 | -94.4319 | 9.4319 | 29.4319
83 | 10.9144 | 0.046641 | 0.046641 | 2.6704 | 2.7 | -0.924 | 0.9 | 521.5664 | 130.0236 | 8 | 138.0236 | 39.0382 | -2.43 | -0.43 | 4.57 | -99.4153 | -94.4153 | 9.4153 | 29.4153
84 | 10.8873 | 0.046731 | 0.046731 | 2.6755 | 2.7 | -0.924 | 0.9 | 520.5675 | 130.0069 | 8 | 138.0069 | 39.0382 | -2.43 | -0.43 | 4.57 | -99.3987 | -94.3987 | 9.3987 | 29.3987
85 | 10.8601 | 0.046821 | 0.046821 | 2.6807 | 2.7 | -0.924 | 0.9 | 519.5686 | 129.9902 | 8 | 137.9902 | 39.0382 | -2.43 | -0.43 | 4.57 | -99.382 | -94.382 | 9.382 | 29.382
86 | 10.8328 | 0.046911 | 0.046911 | 2.6858 | 2.7 | -0.924 | 0.9 | 518.5697 | 129.9735 | 8 | 137.9735 | 39.0382 | -2.43 | -0.43 | 4.57 | -99.3653 | -94.3653 | 9.3653 | 29.3653
87 | 10.8054 | 0.047002 | 0.047002 | 2.691 | 2.7 | -0.924 | 0.9 | 517.5708 | 129.9568 | 8 | 137.9568 | 39.0382 | -2.43 | -0.43 | 4.57 | -99.3485 | -94.3485 | 9.3485 | 29.3485
88 | 10.7779 | 0.047093 | 0.047093 | 2.6962 | 2.7 | -0.924 | 0.9 | 516.5719 | 129.94 | 8 | 137.94 | 39.0382 | -2.43 | -0.43 | 4.57 | -99.3317 | -94.3317 | 9.3317 | 29.3317
89 | 10.7503 | 0.047184 | 0.047184 | 2.7015 | 2.7 | -0.924 | 0.9 | 515.573 | 129.9232 | 8 | 137.9232 | 39.0382 | -2.43 | -0.43 | 4.57 | -99.3149 | -94.3149 | 9.3149 | 29.3149
90 | 10.7226 | 0.047276 | 0.047276 | 2.7067 | 2.7 | -0.924 | 0.9 | 514.5741 | 129.9063 | 8 | 137.9063 | 39.0382 | -2.43 | -0.43 | 4.57 | -99.2981 | -94.2981 | 9.2981 | 29.2981
91 | 10.6947 | 0.047368 | 0.047368 | 2.712 | 2.7 | -0.924 | 0.9 | 513.5752 | 129.8894 | 8 | 137.8894 | 39.0382 | -2.43 | -0.43 | 4.57 | -99.2812 | -94.2812 | 9.2812 | 29.2812
92 | 10.6668 | 0.047461 | 0.047461 | 2.7173 | 2.7 | -0.924 | 0.9 | 512.5763 | 129.8725 | 8 | 137.8725 | 39.0382 | -2.43 | -0.43 | 4.57 | -99.2643 | -94.2643 | 9.2643 | 29.2643
93 | 10.6387 | 0.047554 | 0.047554 | 2.7226 | 2.7 | -0.924 | 0.9 | 511.5775 | 129.8556 | 8 | 137.8556 | 39.0382 | -2.43 | -0.43 | 4.57 | -99.2473 | -94.2473 | 9.2473 | 29.2473
94 | 10.6106 | 0.047647 | 0.047647 | 2.7279 | 2.7 | -0.924 | 0.9 | 510.5786 | 129.8386 | 8 | 137.8386 | 39.0382 | -2.43 | -0.43 | 4.57 | -99.2304 | -94.2304 | 9.2304 | 29.2304
95 | 10.5823 | 0.047741 | 0.047741 | 2.7333 | 2.7 | -0.924 | 0.9 | 509.5797 | 129.8216 | 8 | 137.8216 | 39.0382 | -2.43 | -0.43 | 4.57 | -99.2134 | -94.2134 | 9.2134 | 29.2134
96 | 10.5539 | 0.047835 | 0.047835 | 2.7386 | 2.7 | -0.924 | 0.9 | 508.5809 | 129.8046 | 8 | 137.8046 | 39.0382 | -2.43 | -0.43 | 4.57 | -99.1963 | -94.1963 | 9.1963 | 29.1963
97 | 10.5254 | 0.047929 | 0.047929 | 2.744 | 2.7 | -0.924 | 0.9 | 507.582 | 129.7875 | 8 | 137.7875 | 39.0382 | -2.43 | -0.43 | 4.57 | -99.1792 | -94.1792 | 9.1792 | 29.1792
98 | 10.4968 | 0.048024 | 0.048024 | 2.7494 | 2.7 | -0.924 | 0.9 | 506.5832 | 129.7704 | 8 | 137.7704 | 39.0382 | -2.43 | -0.43 | 4.57 | -99.1621 | -94.1621 | 9.1621 | 29.1621
99 | 10.4681 | 0.048119 | 0.048119 | 2.7549 | 2.8 | -0.824 | 0.8 | 505.5843 | 129.7532 | 8 | 137.7532 | 40.0796 | -2.43 | -0.43 | 4.57 | -98.1036 | -93.1036 | 8.1036 | 28.1036
100 | 10.4393 | 0.048214 | 0.048214 | 2.7603 | 2.8 | -0.824 | 0.8 | 504.5855 | 129.7361 | 8 | 137.7361 | 40.0796 | -2.43 | -0.43 | 4.57 | -98.0865 | -93.0865 | 8.0865 | 28.0865
101 | 10.4103 | 0.04831 | 0.04831 | 2.7658 | 2.8 | -0.824 | 0.8 | 503.5866 | 129.7188 | 8 | 137.7188 | 40.0796 | -2.43 | -0.43 | 4.57 | -98.0692 | -93.0692 | 8.0692 | 28.0692
102 | 10.3813 | 0.048406 | 0.048406 | 2.7713 | 2.8 | -0.824 | 0.8 | 502.5878 | 129.7016 | 8 | 137.7016 | 40.0796 | -2.43 | -0.43 | 4.57 | -98.052 | -93.052 | 8.052 | 28.052
103 | 10.3521 | 0.048503 | 0.048503 | 2.7768 | 2.8 | -0.824 | 0.8 | 501.589 | 129.6843 | 8 | 137.6843 | 40.0796 | -2.43 | -0.43 | 4.57 | -98.0347 | -93.0347 | 8.0347 | 28.0347
104 | 10.3228 | 0.0486 | 0.0486 | 2.7824 | 2.8 | -0.824 | 0.8 | 500.5901 | 129.667 | 8 | 137.667 | 40.0796 | -2.43 | -0.43 | 4.57 | -98.0174 | -93.0174 | 8.0174 | 28.0174
105 | 10.2934 | 0.048697 | 0.048697 | 2.788 | 2.8 | -0.824 | 0.8 | 499.5913 | 129.6497 | 8 | 137.6497 | 40.0796 | -2.43 | -0.43 | 4.57 | -98.0001 | -93.0001 | 8.0001 | 28.0001
106 | 10.2639 | 0.048795 | 0.048795 | 2.7935 | 2.8 | -0.824 | 0.8 | 498.5925 | 129.6323 | 8 | 137.6323 | 40.0796 | -2.43 | -0.43 | 4.57 | -97.9827 | -92.9827 | 7.9827 | 27.9827
107 | 10.2342 | 0.048893 | 0.048893 | 2.7992 | 2.8 | -0.824 | 0.8 | 497.5937 | 129.6149 | 8 | 137.6149 | 40.0796 | -2.43 | -0.43 | 4.57 | -97.9653 | -92.9653 | 7.9653 | 27.9653
108 | 10.2044 | 0.048992 | 0.048992 | 2.8048 | 2.8 | -0.824 | 0.8 | 496.5949 | 129.5974 | 8 | 137.5974 | 40.0796 | -2.43 | -0.43 | 4.57 | -97.9478 | -92.9478 | 7.9478 | 27.9478
109 | 10.1745 | 0.049091 | 0.049091 | 2.8104 | 2.8 | -0.824 | 0.8 | 495.5961 | 129.5799 | 8 | 137.5799 | 40.0796 | -2.43 | -0.43 | 4.57 | -97.9303 | -92.9303 | 7.9303 | 27.9303
110 | 10.1445 | 0.04919 | 0.04919 | 2.8161 | 2.8 | -0.824 | 0.8 | 494.5973 | 129.5624 | 8 | 137.5624 | 40.0796 | -2.43 | -0.43 | 4.57 | -97.9128 | -92.9128 | 7.9128 | 27.9128
111 | 10.1144 | 0.04929 | 0.04929 | 2.8218 | 2.8 | -0.824 | 0.8 | 493.5985 | 129.5448 | 8 | 137.5448 | 40.0796 | -2.43 | -0.43 | 4.57 | -97.8952 | -92.8952 | 7.8952 | 27.8952
112 | 10.0841 | 0.04939 | 0.04939 | 2.8276 | 2.8 | -0.824 | 0.8 | 492.5997 | 129.5272 | 8 | 137.5272 | 40.0796 | -2.43 | -0.43 | 4.57 | -97.8776 | -92.8776 | 7.8776 | 27.8776
113 | 10.0538 | 0.049491 | 0.049491 | 2.8333 | 2.8 | -0.824 | 0.8 | 491.6009 | 129.5096 | 8 | 137.5096 | 40.0796 | -2.43 | -0.43 | 4.57 | -97.86 | -92.86 | 7.86 | 27.86
114 | 10.0233 | 0.049592 | 0.049592 | 2.8391 | 2.8 | -0.824 | 0.8 | 490.6022 | 129.4919 | 8 | 137.4919 | 40.0796 | -2.43 | -0.43 | 4.57 | -97.8423 | -92.8423 | 7.8423 | 27.8423
115 | 9.9926 | 0.049693 | 0.049693 | 2.8449 | 2.8 | -0.824 | 0.8 | 489.6034 | 129.4742 | 8 | 137.4742 | 40.0796 | -2.43 | -0.43 | 4.57 | -97.8246 | -92.8246 | 7.8246 | 27.8246
116 | 9.9619 | 0.049795 | 0.049795 | 2.8507 | 2.9 | -0.724 | 0.7 | 488.6046 | 129.4565 | 8 | 137.4565 | 41.7948 | -2.6133 | -0.61333 | 4.3867 | -96.2751 | -91.2751 | 6.2751 | 26.2751
117 | 9.931 | 0.049897 | 0.049897 | 2.8565 | 2.9 | -0.724 | 0.7 | 487.6059 | 129.4387 | 8 | 137.4387 | 41.7948 | -2.6133 | -0.61333 | 4.3867 | -96.2573 | -91.2573 | 6.2573 | 26.2573
118 | 9.9 | 0.05 | 0.05 | 2.8624 | 2.9 | -0.724 | 0.7 | 486.6071 | 129.4209 | 8 | 137.4209 | 41.7948 | -2.6133 | -0.61333 | 4.3867 | -96.2395 | -91.2395 | 6.2395 | 26.2395
119 | 9.8689 | 0.050103 | 0.050103 | 2.8683 | 2.9 | -0.724 | 0.7 | 485.6084 | 129.4031 | 8 | 137.4031 | 41.7948 | -2.6133 | -0.61333 | 4.3867 | -96.2216 | -91.2216 | 6.2216 | 26.2216
120 | 9.8376 | 0.050207 | 0.050207 | 2.8742 | 2.9 | -0.724 | 0.7 | 484.6096 | 129.3852 | 8 | 137.3852 | 41.7948 | -2.6133 | -0.61333 | 4.3867 | -96.2038 | -91.2038 | 6.2038 | 26.2038
121 | 9.8062 | 0.050311 | 0.050311 | 2.8802 | 2.9 | -0.724 | 0.7 | 483.6109 | 129.3673 | 8 | 137.3673 | 41.7948 | -2.6133 | -0.61333 | 4.3867 | -96.1858 | -91.1858 | 6.1858 | 26.1858
122 | 9.7747 | 0.050415 | 0.050415 | 2.8861 | 2.9 | -0.724 | 0.7 | 482.6122 | 129.3493 | 8 | 137.3493 | 41.7948 | -2.6133 | -0.61333 | 4.3867 | -96.1679 | -91.1679 | 6.1679 | 26.1679
123 | 9.743 | 0.05052 | 0.05052 | 2.8921 | 2.9 | -0.724 | 0.7 | 481.6134 | 129.3313 | 8 | 137.3313 | 41.7948 | -2.6133 | -0.61333 | 4.3867 | -96.1499 | -91.1499 | 6.1499 | 26.1499
124 | 9.7112 | 0.050625 | 0.050625 | 2.8981 | 2.9 | -0.724 | 0.7 | 480.6147 | 129.3133 | 8 | 137.3133 | 41.7948 | -2.6133 | -0.61333 | 4.3867 | -96.1319 | -91.1319 | 6.1319 | 26.1319
125 | 9.6793 | 0.050731 | 0.050731 | 2.9042 | 2.9 | -0.724 | 0.7 | 479.616 | 129.2952 | 8 | 137.2952 | 41.7948 | -2.6133 | -0.61333 | 4.3867 | -96.1138 | -91.1138 | 6.1138 | 26.1138
126 | 9.6473 | 0.050837 | 0.050837 | 2.9102 | 2.9 | -0.724 | 0.7 | 478.6173 | 129.2771 | 8 | 137.2771 | 41.7948 | -2.6133 | -0.61333 | 4.3867 | -96.0957 | -91.0957 | 6.0957 | 26.0957
127 | 9.6151 | 0.050943 | 0.050943 | 2.9163 | 2.9 | -0.724 | 0.7 | 477.6186 | 129.259 | 8 | 137.259 | 41.7948 | -2.6133 | -0.61333 | 4.3867 | -96.0775 | -91.0775 | 6.0775 | 26.0775
128 | 9.5828 | 0.05105 | 0.05105 | 2.9224 | 2.9 | -0.724 | 0.7 | 476.6199 | 129.2408 | 8 | 137.2408 | 41.7948 | -2.6133 | -0.61333 | 4.3867 | -96.0594 | -91.0594 | 6.0594 | 26.0594
129 | 9.5503 | 0.051158 | 0.051158 | 2.9286 | 2.9 | -0.724 | 0.7 | 475.6212 | 129.2226 | 8 | 137.2226 | 41.7948 | -2.6133 | -0.61333 | 4.3867 | -96.0411 | -91.0411 | 6.0411 | 26.0411
130 | 9.5177 | 0.051266 | 0.051266 | 2.9347 | 2.9 | -0.724 | 0.7 | 474.6225 | 129.2043 | 8 | 137.2043 | 41.7948 | -2.6133 | -0.61333 | 4.3867 | -96.0229 | -91.0229 | 6.0229 | 26.0229
131 | 9.485 | 0.051374 | 0.051374 | 2.9409 | 2.9 | -0.724 | 0.7 | 473.6238 | 129.186 | 8 | 137.186 | 41.7948 | -2.6133 | -0.61333 | 4.3867 | -96.0046 | -91.0046 | 6.0046 | 26.0046
132 | 9.4521 | 0.051483 | 0.051483 | 2.9472 | 2.9 | -0.724 | 0.7 | 472.6251 | 129.1677 | 8 | 137.1677 | 41.7948 | -2.6133 | -0.61333 | 4.3867 | -95.9863 | -90.9863 | 5.9863 | 25.9863
133 | 9.4191 | 0.051592 | 0.051592 | 2.9534 | 3 | -0.624 | 0.6 | 471.6264 | 129.1493 | 8 | 137.1493 | 42.4686 | -3 | -1 | 4 | -95.6807 | -90.6807 | 5.6807 | 25.6807
134 | 9.386 | 0.051702 | 0.051702 | 2.9597 | 3 | -0.624 | 0.6 | 470.6278 | 129.1309 | 8 | 137.1309 | 42.4686 | -3 | -1 | 4 | -95.6623 | -90.6623 | 5.6623 | 25.6623
135 | 9.3527 | 0.051812 | 0.051812 | 2.966 | 3 | -0.624 | 0.6 | 469.6291 | 129.1125 | 8 | 137.1125 | 42.4686 | -3 | -1 | 4 | -95.6439 | -90.6439 | 5.6439 | 25.6439
136 | 9.3192 | 0.051923 | 0.051923 | 2.9723 | 3 | -0.624 | 0.6 | 468.6304 | 129.094 | 8 | 137.094 | 42.4686 | -3 | -1 | 4 | -95.6254 | -90.6254 | 5.6254 | 25.6254
137 | 9.2857 | 0.052034 | 0.052034 | 2.9787 | 3 | -0.624 | 0.6 | 467.6318 | 129.0754 | 8 | 137.0754 | 42.4686 | -3 | -1 | 4 | -95.6068 | -90.6068 | 5.6068 | 25.6068
138 | 9.2519 | 0.052146 | 0.052146 | 2.985 | 3 | -0.624 | 0.6 | 466.6331 | 129.0569 | 8 | 137.0569 | 42.4686 | -3 | -1 | 4 | -95.5883 | -90.5883 | 5.5883 | 25.5883
139 | 9.2181 | 0.052258 | 0.052258 | 2.9914 | 3 | -0.624 | 0.6 | 465.6345 | 129.0383 | 8 | 137.0383 | 42.4686 | -3 | -1 | 4 | -95.5697 | -90.5697 | 5.5697 | 25.5697
140 | 9.1841 | 0.052371 | 0.052371 | 2.9979 | 3 | -0.624 | 0.6 | 464.6359 | 129.0196 | 8 | 137.0196 | 42.4686 | -3 | -1 | 4 | -95.551 | -90.551 | 5.551 | 25.551
141 | 9.1499 | 0.052484 | 0.052484 | 3.0043 | 3 | -0.624 | 0.6 | 463.6372 | 129.0009 | 8 | 137.0009 | 42.4686 | -3 | -1 | 4 | -95.5323 | -90.5323 | 5.5323 | 25.5323
142 | 9.1156 | 0.052597 | 0.052597 | 3.0108 | 3 | -0.624 | 0.6 | 462.6386 | 128.9822 | 8 | 136.9822 | 42.4686 | -3 | -1 | 4 | -95.5136 | -90.5136 | 5.5136 | 25.5136
143 | 9.0811 | 0.052711 | 0.052711 | 3.0174 | 3 | -0.624 | 0.6 | 461.64 | 128.9634 | 8 | 136.9634 | 42.4686 | -3 | -1 | 4 | -95.4948 | -90.4948 | 5.4948 | 25.4948
144 | 9.0465 | 0.052826 | 0.052826 | 3.0239 | 3 | -0.624 | 0.6 | 460.6414 | 128.9446 | 8 | 136.9446 | 42.4686 | -3 | -1 | 4 | -95.476 | -90.476 | 5.476 | 25.476
145 | 9.0118 | 0.052941 | 0.052941 | 3.0305 | 3 | -0.624 | 0.6 | 459.6428 | 128.9258 | 8 | 136.9258 | 42.4686 | -3 | -1 | 4 | -95.4572 | -90.4572 | 5.4572 | 25.4572
146 | 8.9769 | 0.053057 | 0.053057 | 3.0371 | 3 | -0.624 | 0.6 | 458.6442 | 128.9069 | 8 | 136.9069 | 42.4686 | -3 | -1 | 4 | -95.4383 | -90.4383 | 5.4383 | 25.4383
147 | 8.9418 | 0.053173 | 0.053173 | 3.0437 | 3 | -0.624 | 0.6 | 457.6456 | 128.8879 | 8 | 136.8879 | 42.4686 | -3 | -1 | 4 | -95.4194 | -90.4194 | 5.4194 | 25.4194
148 | 8.9066 | 0.053289 | 0.053289 | 3.0504 | 3.1 | -0.524 | 0.5 | 456.647 | 128.869 | 8 | 136.869 | 42.4686 | -3.2033 | -1.2033 | 3.7967 | -95.6037 | -90.6037 | 5.6037 | 25.6037
149 | 8.8712 | 0.053407 | 0.053407 | 3.0571 | 3.1 | -0.524 | 0.5 | 455.6484 | 128.85 | 8 | 136.85 | 42.4686 | -3.2033 | -1.2033 | 3.7967 | -95.5847 | -90.5847 | 5.5847 | 25.5847
150 | 8.8357 | 0.053524 | 0.053524 | 3.0638 | 3.1 | -0.524 | 0.5 | 454.6499 | 128.8309 | 8 | 136.8309 | 42.4686 | -3.2033 | -1.2033 | 3.7967 | -95.5656 | -90.5656 | 5.5656 | 25.5656
151 | 8.8 | 0.053642 | 0.053642 | 3.0705 | 3.1 | -0.524 | 0.5 | 453.6513 | 128.8118 | 8 | 136.8118 | 42.4686 | -3.2033 | -1.2033 | 3.7967 | -95.5465 | -90.5465 | 5.5465 | 25.5465
152 | 8.7642 | 0.053761 | 0.053761 | 3.0773 | 3.1 | -0.524 | 0.5 | 452.6527 | 128.7927 | 8 | 136.7927 | 42.4686 | -3.2033 | -1.2033 | 3.7967 | -95.5274 | -90.5274 | 5.5274 | 25.5274
153 | 8.7282 | 0.05388 | 0.05388 | 3.0841 | 3.1 | -0.524 | 0.5 | 451.6542 | 128.7735 | 8 | 136.7735 | 42.4686 | -3.2033 | -1.2033 | 3.7967 | -95.5082 | -90.5082 | 5.5082 | 25.5082
154 | 8.692 | 0.054 | 0.054 | 3.091 | 3.1 | -0.524 | 0.5 | 450.6556 | 128.7543 | 8 | 136.7543 | 42.4686 | -3.2033 | -1.2033 | 3.7967 | -95.489 | -90.489 | 5.489 | 25.489
155 | 8.6557 | 0.05412 | 0.05412 | 3.0978 | 3.1 | -0.524 | 0.5 | 449.6571 | 128.735 | 8 | 136.735 | 42.4686 | -3.2033 | -1.2033 | 3.7967 | -95.4697 | -90.4697 | 5.4697 | 25.4697
156 | 8.6192 | 0.054241 | 0.054241 | 3.1047 | 3.1 | -0.524 | 0.5 | 448.6585 | 128.7157 | 8 | 136.7157 | 42.4686 | -3.2033 | -1.2033 | 3.7967 | -95.4504 | -90.4504 | 5.4504 | 25.4504
157 | 8.5826 | 0.054362 | 0.054362 | 3.1117 | 3.1 | -0.524 | 0.5 | 447.66 | 128.6963 | 8 | 136.6963 | 42.4686 | -3.2033 | -1.2033 | 3.7967 | -95.4311 | -90.4311 | 5.4311 | 25.4311
158 | 8.5457 | 0.054484 | 0.054484 | 3.1186 | 3.1 | -0.524 | 0.5 | 446.6615 | 128.6769 | 8 | 136.6769 | 42.4686 | -3.2033 | -1.2033 | 3.7967 | -95.4117 | -90.4117 | 5.4117 | 25.4117
159 | 8.5088 | 0.054607 | 0.054607 | 3.1256 | 3.1 | -0.524 | 0.5 | 445.663 | 128.6575 | 8 | 136.6575 | 42.4686 | -3.2033 | -1.2033 | 3.7967 | -95.3922 | -90.3922 | 5.3922 | 25.3922
160 | 8.4716 | 0.05473 | 0.05473 | 3.1327 | 3.1 | -0.524 | 0.5 | 444.6645 | 128.638 | 8 | 136.638 | 42.4686 | -3.2033 | -1.2033 | 3.7967 | -95.3727 | -90.3727 | 5.3727 | 25.3727
161 | 8.4343 | 0.054853 | 0.054853 | 3.1397 | 3.1 | -0.524 | 0.5 | 443.666 | 128.6185 | 8 | 136.6185 | 42.4686 | -3.2033 | -1.2033 | 3.7967 | -95.3532 | -90.3532 | 5.3532 | 25.3532
162 | 8.3968 | 0.054977 | 0.054977 | 3.1468 | 3.1 | -0.524 | 0.5 | 442.6675 | 128.5989 | 8 | 136.5989 | 42.4686 | -3.2033 | -1.2033 | 3.7967 | -95.3337 | -90.3337 | 5.3337 | 25.3337
163 | 8.3592 | 0.055102 | 0.055102 | 3.1539 | 3.2 | -0.424 | 0.4 | 441.669 | 128.5793 | 8 | 136.5793 | 43.0199 | -3.4133 | -1.4133 | 3.5867 | -94.9727 | -89.9727 | 4.9727 | 24.9727
164 | 8.3214 | 0.055227 | 0.055227 | 3.1611 | 3.2 | -0.424 | 0.4 | 440.6705 | 128.5596 | 8 | 136.5596 | 43.0199 | -3.4133 | -1.4133 | 3.5867 | -94.9531 | -89.9531 | 4.9531 | 24.9531
165 | 8.2834 | 0.055353 | 0.055353 | 3.1683 | 3.2 | -0.424 | 0.4 | 439.672 | 128.5399 | 8 | 136.5399 | 43.0199 | -3.4133 | -1.4133 | 3.5867 | -94.9334 | -89.9334 | 4.9334 | 24.9334
166 | 8.2452 | 0.055479 | 0.055479 | 3.1755 | 3.2 | -0.424 | 0.4 | 438.6736 | 128.5202 | 8 | 136.5202 | 43.0199 | -3.4133 | -1.4133 | 3.5867 | -94.9136 | -89.9136 | 4.9136 | 24.9136
167 | 8.2069 | 0.055606 | 0.055606 | 3.1827 | 3.2 | -0.424 | 0.4 | 437.6751 | 128.5004 | 8 | 136.5004 | 43.0199 | -3.4133 | -1.4133 | 3.5867 | -94.8938 | -89.8938 | 4.8938 | 24.8938
168 | 8.1683 | 0.055734 | 0.055734 | 3.19 | 3.2 | -0.424 | 0.4 | 436.6766 | 128.4806 | 8 | 136.4806 | 43.0199 | -3.4133 | -1.4133 | 3.5867 | -94.874 | -89.874 | 4.874 | 24.874
169 | 8.1297 | 0.055862 | 0.055862 | 3.1973 | 3.2 | -0.424 | 0.4 | 435.6782 | 128.4607 | 8 | 136.4607 | 43.0199 | -3.4133 | -1.4133 | 3.5867 | -94.8541 | -89.8541 | 4.8541 | 24.8541
170 | 8.0908 | 0.055991 | 0.055991 | 3.2047 | 3.2 | -0.424 | 0.4 | 434.6798 | 128.4407 | 8 | 136.4407 | 43.0199 | -3.4133 | -1.4133 | 3.5867 | -94.8342 | -89.8342 | 4.8342 | 24.8342
171 | 8.0517 | 0.05612 | 0.05612 | 3.2121 | 3.2 | -0.424 | 0.4 | 433.6813 | 128.4208 | 8 | 136.4208 | 43.0199 | -3.4133 | -1.4133 | 3.5867 | -94.8142 | -89.8142 | 4.8142 | 24.8142
172 | 8.0125 | 0.05625 | 0.05625 | 3.2195 | 3.2 | -0.424 | 0.4 | 432.6829 | 128.4008 | 8 | 136.4008 | 43.0199 | -3.4133 | -1.4133 | 3.5867 | -94.7942 | -89.7942 | 4.7942 | 24.7942
173 | 7.9731 | 0.056381 | 0.056381 | 3.2269 | 3.2 | -0.424 | 0.4 | 431.6845 | 128.3807 | 8 | 136.3807 | 43.0199 | -3.4133 | -1.4133 | 3.5867 | -94.7741 | -89.7741 | 4.7741 | 24.7741
174 | 7.9335 | 0.056512 | 0.056512 | 3.2344 | 3.2 | -0.424 | 0.4 | 430.6861 | 128.3606 | 8 | 136.3606 | 43.0199 | -3.4133 | -1.4133 | 3.5867 | -94.754 | -89.754 | 4.754 | 24.754
175 | 7.8937 | 0.056643 | 0.056643 | 3.242 | 3.2 | -0.424 | 0.4 | 429.6877 | 128.3404 | 8 | 136.3404 | 43.0199 | -3.4133 | -1.4133 | 3.5867 | -94.7339 | -89.7339 | 4.7339 | 24.7339
176 | 7.8537 | 0.056776 | 0.056776 | 3.2495 | 3.2 | -0.424 | 0.4 | 428.6893 | 128.3202 | 8 | 136.3202 | 43.0199 | -3.4133 | -1.4133 | 3.5867 | -94.7136 | -89.7136 | 4.7136 | 24.7136
177 | 7.8136 | 0.056909 | 0.056909 | 3.2571 | 3.3 | -0.324 | 0.3 | 427.6909 | 128.3 | 8 | 136.3 | 43.4487 | -3.4133 | -1.4133 | 3.5867 | -94.2646 | -89.2646 | 4.2646 | 24.2646
178 | 7.7732 | 0.057042 | 0.057042 | 3.2647 | 3.3 | -0.324 | 0.3 | 426.6925 | 128.2797 | 8 | 136.2797 | 43.4487 | -3.4133 | -1.4133 | 3.5867 | -94.2443 | -89.2443 | 4.2443 | 24.2443
179 | 7.7327 | 0.057176 | 0.057176 | 3.2724 | 3.3 | -0.324 | 0.3 | 425.6941 | 128.2593 | 8 | 136.2593 | 43.4487 | -3.4133 | -1.4133 | 3.5867 | -94.224 | -89.224 | 4.224 | 24.224
180 | 7.692 | 0.057311 | 0.057311 | 3.2801 | 3.3 | -0.324 | 0.3 | 424.6958 | 128.2389 | 8 | 136.2389 | 43.4487 | -3.4133 | -1.4133 | 3.5867 | -94.2036 | -89.2036 | 4.2036 | 24.2036
181 | 7.6511 | 0.057447 | 0.057447 | 3.2878 | 3.3 | -0.324 | 0.3 | 423.6974 | 128.2185 | 8 | 136.2185 | 43.4487 | -3.4133 | -1.4133 | 3.5867 | -94.1831 | -89.1831 | 4.1831 | 24.1831
182 | 7.61 | 0.057583 | 0.057583 | 3.2956 | 3.3 | -0.324 | 0.3 | 422.6991 | 128.198 | 8 | 136.198 | 43.4487 | -3.4133 | -1.4133 | 3.5867 | -94.1626 | -89.1626 | 4.1626 | 24.1626
183 | 7.5686 | 0.05772 | 0.05772 | 3.3034 | 3.3 | -0.324 | 0.3 | 421.7007 | 128.1774 | 8 | 136.1774 | 43.4487 | -3.4133 | -1.4133 | 3.5867 | -94.1421 | -89.1421 | 4.1421 | 24.1421
184 | 7.5271 | 0.057857 | 0.057857 | 3.3113 | 3.3 | -0.324 | 0.3 | 420.7024 | 128.1569 | 8 | 136.1569 | 43.4487 | -3.4133 | -1.4133 | 3.5867 | -94.1215 | -89.1215 | 4.1215 | 24.1215
185 | 7.4854 | 0.057995 | 0.057995 | 3.3192 | 3.3 | -0.324 | 0.3 | 419.7041 | 128.1362 | 8 | 136.1362 | 43.4487 | -3.4133 | -1.4133 | 3.5867 | -94.1009 | -89.1009 | 4.1009 | 24.1009
186 | 7.4435 | 0.058134 | 0.058134 | 3.3271 | 3.3 | -0.324 | 0.3 | 418.7057 | 128.1155 | 8 | 136.1155 | 43.4487 | -3.4133 | -1.4133 | 3.5867 | -94.0802 | -89.0802 | 4.0802 | 24.0802
187 | 7.4014 | 0.058273 | 0.058273 | 3.335 | 3.3 | -0.324 | 0.3 | 417.7074 | 128.0948 | 8 | 136.0948 | 43.4487 | -3.4133 | -1.4133 | 3.5867 | -94.0594 | -89.0594 | 4.0594 | 24.0594
188 | 7.3591 | 0.058413 | 0.058413 | 3.343 | 3.3 | -0.324 | 0.3 | 416.7091 | 128.074 | 8 | 136.074 | 43.4487 | -3.4133 | -1.4133 | 3.5867 | -94.0387 | -89.0387 | 4.0387 | 24.0387
189 | 7.3166 | 0.058554 | 0.058554 | 3.3511 | 3.4 | -0.224 | 0.2 | 415.7108 | 128.0532 | 8 | 136.0532 | 43.755 | -3.63 | -1.63 | 3.37 | -93.9282 | -88.9282 | 3.9282 | 23.9282
190 | 7.2739 | 0.058696 | 0.058696 | 3.3592 | 3.4 | -0.224 | 0.2 | 414.7125 | 128.0323 | 8 | 136.0323 | 43.755 | -3.63 | -1.63 | 3.37 | -93.9073 | -88.9073 | 3.9073 | 23.9073
191 | 7.231 | 0.058838 | 0.058838 | 3.3673 | 3.4 | -0.224 | 0.2 | 413.7143 | 128.0114 | 8 | 136.0114 | 43.755 | -3.63 | -1.63 | 3.37 | -93.8864 | -88.8864 | 3.8864 | 23.8864
192 | 7.1879 | 0.058981 | 0.058981 | 3.3754 | 3.4 | -0.224 | 0.2 | 412.716 | 127.9904 | 8 | 135.9904 | 43.755 | -3.63 | -1.63 | 3.37 | -93.8654 | -88.8654 | 3.8654 | 23.8654
193 | 7.1445 | 0.059124 | 0.059124 | 3.3836 | 3.4 | -0.224 | 0.2 | 411.7177 | 127.9694 | 8 | 135.9694 | 43.755 | -3.63 | -1.63 | 3.37 | -93.8444 | -88.8444 | 3.8444 | 23.8444
194 | 7.101 | 0.059268 | 0.059268 | 3.3919 | 3.4 | -0.224 | 0.2 | 410.7195 | 127.9483 | 8 | 135.9483 | 43.755 | -3.63 | -1.63 | 3.37 | -93.8233 | -88.8233 | 3.8233 | 23.8233
195 | 7.0572 | 0.059413 | 0.059413 | 3.4001 | 3.4 | -0.224 | 0.2 | 409.7212 | 127.9271 | 8 | 135.9271 | 43.755 | -3.63 | -1.63 | 3.37 | -93.8022 | -88.8022 | 3.8022 | 23.8022
196 | 7.0132 | 0.059559 | 0.059559 | 3.4084 | 3.4 | -0.224 | 0.2 | 408.723 | 127.9059 | 8 | 135.9059 | 43.755 | -3.63 | -1.63 | 3.37 | -93.781 | -88.781 | 3.781 | 23.781
197 | 6.969 | 0.059705 | 0.059705 | 3.4168 | 3.4 | -0.224 | 0.2 | 407.7248 | 127.8847 | 8 | 135.8847 | 43.755 | -3.63 | -1.63 | 3.37 | -93.7597 | -88.7597 | 3.7597 | 23.7597
198 | 6.9246 | 0.059852 | 0.059852 | 3.4252 | 3.4 | -0.224 | 0.2 | 406.7266 | 127.8634 | 8 | 135.8634 | 43.755 | -3.63 | -1.63 | 3.37 | -93.7384 | -88.7384 | 3.7384 | 23.7384
199 | 6.88 | 0.06 | 0.06 | 3.4336 | 3.4 | -0.224 | 0.2 | 405.7283 | 127.8421 | 8 | 135.8421 | 43.755 | -3.63 | -1.63 | 3.37 | -93.7171 | -88.7171 | 3.7171 | 23.7171
200 | 6.8351 | 0.060149 | 0.060149 | 3.4421 | 3.4 | -0.224 | 0.2 | 404.7301 | 127.8207 | 8 | 135.8207 | 43.755 | -3.63 | -1.63 | 3.37 | -93.6957 | -88.6957 | 3.6957 | 23.6957
201 | 6.7901 | 0.060298 | 0.060298 | 3.4506 | 3.5 | -0.124 | 0.1 | 403.732 | 127.7992 | 8 | 135.7992 | 43.9387 | -4.0833 | -2.0833 | 2.9167 | -93.9438 | -88.9438 | 3.9438 | 23.9438
202 | 6.7448 | 0.060448 | 0.060448 | 3.4592 | 3.5 | -0.124 | 0.1 | 402.7338 | 127.7777 | 8 | 135.7777 | 43.9387 | -4.0833 | -2.0833 | 2.9167 | -93.9223 | -88.9223 | 3.9223 | 23.9223
203 | 6.6993 | 0.060599 | 0.060599 | 3.4678 | 3.5 | -0.124 | 0.1 | 401.7356 | 127.7562 | 8 | 135.7562 | 43.9387 | -4.0833 | -2.0833 | 2.9167 | -93.9008 | -88.9008 | 3.9008 | 23.9008
204 | 6.6535 | 0.06075 | 0.06075 | 3.4764 | 3.5 | -0.124 | 0.1 | 400.7374 | 127.7346 | 8 | 135.7346 | 43.9387 | -4.0833 | -2.0833 | 2.9167 | -93.8791 | -88.8791 | 3.8791 | 23.8791
205 | 6.6075 | 0.060902 | 0.060902 | 3.4851 | 3.5 | -0.124 | 0.1 | 399.7393 | 127.7129 | 8 | 135.7129 | 43.9387 | -4.0833 | -2.0833 | 2.9167 | -93.8575 | -88.8575 | 3.8575 | 23.8575
206 | 6.5613 | 0.061055 | 0.061055 | 3.4939 | 3.5 | -0.124 | 0.1 | 398.7411 | 127.6912 | 8 | 135.6912 | 43.9387 | -4.0833 | -2.0833 | 2.9167 | -93.8358 | -88.8358 | 3.8358 | 23.8358
207 | 6.5149 | 0.061209 | 0.061209 | 3.5027 | 3.5 | -0.124 | 0.1 | 397.743 | 127.6694 | 8 | 135.6694 | 43.9387 | -4.0833 | -2.0833 | 2.9167 | -93.814 | -88.814 | 3.814 | 23.814
208 | 6.4682 | 0.061364 | 0.061364 | 3.5115 | 3.5 | -0.124 | 0.1 | 396.7449 | 127.6476 | 8 | 135.6476 | 43.9387 | -4.0833 | -2.0833 | 2.9167 | -93.7922 | -88.7922 | 3.7922 | 23.7922
209 | 6.4213 | 0.061519 | 0.061519 | 3.5203 | 3.5 | -0.124 | 0.1 | 395.7467 | 127.6257 | 8 | 135.6257 | 43.9387 | -4.0833 | -2.0833 | 2.9167 | -93.7703 | -88.7703 | 3.7703 | 23.7703
210 | 6.3741 | 0.061675 | 0.061675 | 3.5293 | 3.5 | -0.124 | 0.1 | 394.7486 | 127.6038 | 8 | 135.6038 | 43.9387 | -4.0833 | -2.0833 | 2.9167 | -93.7484 | -88.7484 | 3.7484 | 23.7484
211 | 6.3267 | 0.061832 | 0.061832 | 3.5382 | 3.5 | -0.124 | 0.1 | 393.7505 | 127.5818 | 8 | 135.5818 | 43.9387 | -4.0833 | -2.0833 | 2.9167 | -93.7264 | -88.7264 | 3.7264 | 23.7264
212 | 6.2791 | 0.06199 | 0.06199 | 3.5472 | 3.5 | -0.124 | 0.1 | 392.7525 | 127.5597 | 8 | 135.5597 | 43.9387 | -4.0833 | -2.0833 | 2.9167 | -93.7043 | -88.7043 | 3.7043 | 23.7043
213 | 6.2312 | 0.062148 | 0.062148 | 3.5563 | 3.6 | -0.024 | 0 | 391.7544 | 127.5376 | 8 | 135.5376 | 44 | -4.32 | -2.32 | 2.68 | -93.8576 | -88.8576 | 3.8576 | 23.8576
214 | 6.1831 | 0.062308 | 0.062308 | 3.5654 | 3.6 | -0.024 | 0 | 390.7563 | 127.5155 | 8 | 135.5155 | 44 | -4.32 | -2.32 | 2.68 | -93.8355 | -88.8355 | 3.8355 | 23.8355
215 | 6.1347 | 0.062468 | 0.062468 | 3.5745 | 3.6 | -0.024 | 0 | 389.7582 | 127.4933 | 8 | 135.4933 | 44 | -4.32 | -2.32 | 2.68 | -93.8133 | -88.8133 | 3.8133 | 23.8133
216 | 6.0861 | 0.062629 | 0.062629 | 3.5837 | 3.6 | -0.024 | 0 | 388.7602 | 127.471 | 8 | 135.471 | 44 | -4.32 | -2.32 | 2.68 | -93.791 | -88.791 | 3.791 | 23.791
217 | 6.0372 | 0.062791 | 0.062791 | 3.5929 | 3.6 | -0.024 | 0 | 387.7622 | 127.4487 | 8 | 135.4487 | 44 | -4.32 | -2.32 | 2.68 | -93.7687 | -88.7687 | 3.7687 | 23.7687
218 | 5.9881 | 0.062953 | 0.062953 | 3.6022 | 3.6 | -0.024 | 0 | 386.7641 | 127.4263 | 8 | 135.4263 | 44 | -4.32 | -2.32 | 2.68 | -93.7463 | -88.7463 | 3.7463 | 23.7463
219 | 5.9387 | 0.063117 | 0.063117 | 3.6115 | 3.6 | -0.024 | 0 | 385.7661 | 127.4038 | 8 | 135.4038 | 44 | -4.32 | -2.32 | 2.68 | -93.7238 | -88.7238 | 3.7238 | 23.7238
220 | 5.8891 | 0.063281 | 0.063281 | 3.6209 | 3.6 | -0.024 | 0 | 384.7681 | 127.3813 | 8 | 135.3813 | 44 | -4.32 | -2.32 | 2.68 | -93.7013 | -88.7013 | 3.7013 | 23.7013
221 | 5.8392 | 0.063446 | 0.063446 | 3.6303 | 3.6 | -0.024 | 0 | 383.7701 | 127.3588 | 8 | 135.3588 | 44 | -4.32 | -2.32 | 2.68 | -93.6788 | -88.6788 | 3.6788 | 23.6788
222 | 5.789 | 0.063613 | 0.063613 | 3.6398 | 3.6 | -0.024 | 0 | 382.7721 | 127.3362 | 8 | 135.3362 | 44 | -4.32 | -2.32 | 2.68 | -93.6562 | -88.6562 | 3.6562 | 23.6562
223 | 5.7386 | 0.06378 | 0.06378 | 3.6494 | 3.6 | -0.024 | 0 | 381.7741 | 127.3135 | 8 | 135.3135 | 44 | -4.32 | -2.32 | 2.68 | -93.6335 | -88.6335 | 3.6335 | 23.6335
224 | 5.6879 | 0.063947 | 0.063947 | 3.6589 | 3.7 | -0.076 | 0.1 | 380.7762 | 127.2908 | 8 | 135.2908 | 43.9387 | -4.5633 | -2.5633 | 2.4367 | -93.9153 | -88.9153 | 3.9153 | 23.9153
225 | 5.6369 | 0.064116 | 0.064116 | 3.6686 | 3.7 | -0.076 | 0.1 | 379.7782 | 127.268 | 8 | 135.268 | 43.9387 | -4.5633 | -2.5633 | 2.4367 | -93.8926 | -88.8926 | 3.8926 | 23.8926
226 | 5.5857 | 0.064286 | 0.064286 | 3.6782 | 3.7 | -0.076 | 0.1 | 378.7803 | 127.2451 | 8 | 135.2451 | 43.9387 | -4.5633 | -2.5633 | 2.4367 | -93.8697 | -88.8697 | 3.8697 | 23.8697
227 | 5.5342 | 0.064456 | 0.064456 | 3.688 | 3.7 | -0.076 | 0.1 | 377.7823 | 127.2222 | 8 | 135.2222 | 43.9387 | -4.5633 | -2.5633 | 2.4367 | -93.8468 | -88.8468 | 3.8468 | 23.8468
228 | 5.4824 | 0.064628 | 0.064628 | 3.6977 | 3.7 | -0.076 | 0.1 | 376.7844 | 127.1992 | 8 | 135.1992 | 43.9387 | -4.5633 | -2.5633 | 2.4367 | -93.8238 | -88.8238 | 3.8238 | 23.8238
229 | 5.4304 | 0.0648 | 0.0648 | 3.7076 | 3.7 | -0.076 | 0.1 | 375.7865 | 127.1762 | 8 | 135.1762 | 43.9387 | -4.5633 | -2.5633 | 2.4367 | -93.8008 | -88.8008 | 3.8008 | 23.8008
230 | 5.3781 | 0.064973 | 0.064973 | 3.7175 | 3.7 | -0.076 | 0.1 | 374.7886 | 127.1531 | 8 | 135.1531 | 43.9387 | -4.5633 | -2.5633 | 2.4367 | -93.7777 | -88.7777 | 3.7777 | 23.7777
231 | 5.3255 | 0.065147 | 0.065147 | 3.7274 | 3.7 | -0.076 | 0.1 | 373.7907 | 127.1299 | 8 | 135.1299 | 43.9387 | -4.5633 | -2.5633 | 2.4367 | -93.7545 | -88.7545 | 3.7545 | 23.7545
232 | 5.2726 | 0.065323 | 0.065323 | 3.7374 | 3.7 | -0.076 | 0.1 | 372.7928 | 127.1067 | 8 | 135.1067 | 43.9387 | -4.5633 | -2.5633 | 2.4367 | -93.7313 | -88.7313 | 3.7313 | 23.7313
233 | 5.2194 | 0.065499 | 0.065499 | 3.7474 | 3.7 | -0.076 | 0.1 | 371.795 | 127.0834 | 8 | 135.0834 | 43.9387 | -4.5633 | -2.5633 | 2.4367 | -93.708 | -88.708 | 3.708 | 23.708
234 | 5.1659 | 0.065676 | 0.065676 | 3.7575 | 3.8 | -0.176 | 0.2 | 370.7971 | 127.0601 | 8 | 135.0601 | 43.755 | -4.5633 | -2.5633 | 2.4367 | -93.8684 | -88.8684 | 3.8684 | 23.8684
235 | 5.1122 | 0.065854 | 0.065854 | 3.7677 | 3.8 | -0.176 | 0.2 | 369.7993 | 127.0367 | 8 | 135.0367 | 43.755 | -4.5633 | -2.5633 | 2.4367 | -93.845 | -88.845 | 3.845 | 23.845
236 | 5.0582 | 0.066033 | 0.066033 | 3.7779 | 3.8 | -0.176 | 0.2 | 368.8014 | 127.0132 | 8 | 135.0132 | 43.755 | -4.5633 | -2.5633 | 2.4367 | -93.8216 | -88.8216 | 3.8216 | 23.8216
237 | 5.0038 | 0.066213 | 0.066213 | 3.7882 | 3.8 | -0.176 | 0.2 | 367.8036 | 126.9897 | 8 | 134.9897 | 43.755 | -4.5633 | -2.5633 | 2.4367 | -93.798 | -88.798 | 3.798 | 23.798
238 | 4.9492 | 0.066393 | 0.066393 | 3.7985 | 3.8 | -0.176 | 0.2 | 366.8058 | 126.9661 | 8 | 134.9661 | 43.755 | -4.5633 | -2.5633 | 2.4367 | -93.7744 | -88.7744 | 3.7744 | 23.7744
239 | 4.8942 | 0.066575 | 0.066575 | 3.8089 | 3.8 | -0.176 | 0.2 | 365.808 | 126.9424 | 8 | 134.9424 | 43.755 | -4.5633 | -2.5633 | 2.4367 | -93.7508 | -88.7508 | 3.7508 | 23.7508
240 | 4.839 | 0.066758 | 0.066758 | 3.8193 | 3.8 | -0.176 | 0.2 | 364.8102 | 126.9187 | 8 | 134.9187 | 43.755 | -4.5633 | -2.5633 | 2.4367 | -93.7271 | -88.7271 | 3.7271 | 23.7271
241 | 4.7835 | 0.066942 | 0.066942 | 3.8298 | 3.8 | -0.176 | 0.2 | 363.8124 | 126.8949 | 8 | 134.8949 | 43.755 | -4.5633 | -2.5633 | 2.4367 | -93.7033 | -88.7033 | 3.7033 | 23.7033
242 | 4.7276 | 0.067127 | 0.067127 | 3.8403 | 3.8 | -0.176 | 0.2 | 362.8147 | 126.8711 | 8 | 134.8711 | 43.755 | -4.5633 | -2.5633 | 2.4367 | -93.6794 | -88.6794 | 3.6794 | 23.6794
243 | 4.6715 | 0.067313 | 0.067313 | 3.8509 | 3.9 | -0.276 | 0.3 | 361.8169 | 126.8471 | 8 | 134.8471 | 43.4487 | -4.8133 | -2.8133 | 2.1867 | -94.2118 | -89.2118 | 4.2118 | 24.2118
244 | 4.615 | 0.0675 | 0.0675 | 3.8616 | 3.9 | -0.276 | 0.3 | 360.8192 | 126.8232 | 8 | 134.8232 | 43.4487 | -4.8133 | -2.8133 | 2.1867 | -94.1878 | -89.1878 | 4.1878 | 24.1878
245 | 4.5582 | 0.067688 | 0.067688 | 3.8723 | 3.9 | -0.276 | 0.3 | 359.8215 | 126.7991 | 8 | 134.7991 | 43.4487 | -4.8133 | -2.8133 | 2.1867 | -94.1637 | -89.1637 | 4.1637 | 24.1637
246 | 4.5011 | 0.067877 | 0.067877 | 3.8831 | 3.9 | -0.276 | 0.3 | 358.8238 | 126.775 | 8 | 134.775 | 43.4487 | -4.8133 | -2.8133 | 2.1867 | -94.1396 | -89.1396 | 4.1396 | 24.1396
247 | 4.4437 | 0.068067 | 0.068067 | 3.894 | 3.9 | -0.276 | 0.3 | 357.8261 | 126.7508 | 8 | 134.7508 | 43.4487 | -4.8133 | -2.8133 | 2.1867 | -94.1154 | -89.1154 | 4.1154 | 24.1154
248 | 4.386 | 0.068258 | 0.068258 | 3.9049 | 3.9 | -0.276 | 0.3 | 356.8284 | 126.7265 | 8 | 134.7265 | 43.4487 | -4.8133 | -2.8133 | 2.1867 | -94.0912 | -89.0912 | 4.0912 | 24.0912
249 | 4.3279 | 0.068451 | 0.068451 | 3.9158 | 3.9 | -0.276 | 0.3 | 355.8307 | 126.7022 | 8 | 134.7022 | 43.4487 | -4.8133 | -2.8133 | 2.1867 | -94.0669 | -89.0669 | 4.0669 | 24.0669
250 | 4.2695 | 0.068644 | 0.068644 | 3.9269 | 3.9 | -0.276 | 0.3 | 354.833 | 126.6778 | 8 | 134.6778 | 43.4487 | -4.8133 | -2.8133 | 2.1867 | -94.0425 | -89.0425 | 4.0425 | 24.0425
251 | 4.2108 | 0.068839 | 0.068839 | 3.9379 | 3.9 | -0.276 | 0.3 | 353.8354 | 126.6534 | 8 | 134.6534 | 43.4487 | -4.8133 | -2.8133 | 2.1867 | -94.018 | -89.018 | 4.018 | 24.018
252 | 4.1517 | 0.069034 | 0.069034 | 3.9491 | 3.9 | -0.276 | 0.3 | 352.8378 | 126.6289 | 8 | 134.6289 | 43.4487 | -4.8133 | -2.8133 | 2.1867 | -93.9935 | -88.9935 | 3.9935 | 23.9935
253 | 4.0923 | 0.069231 | 0.069231 | 3.9603 | 4 | -0.376 | 0.4 | 351.8401 | 126.6043 | 8 | 134.6043 | 43.0199 | -5.3333 | -3.3333 | 1.6667 | -94.9177 | -89.9177 | 4.9177 | 24.9177
254 | 4.0326 | 0.069429 | 0.069429 | 3.9716 | 4 | -0.376 | 0.4 | 350.8425 | 126.5796 | 8 | 134.5796 | 43.0199 | -5.3333 | -3.3333 | 1.6667 | -94.893 | -89.893 | 4.893 | 24.893
255 | 3.9725 | 0.069628 | 0.069628 | 3.9829 | 4 | -0.376 | 0.4 | 349.845 | 126.5549 | 8 | 134.5549 | 43.0199 | -5.3333 | -3.3333 | 1.6667 | -94.8683 | -89.8683 | 4.8683 | 24.8683
256 | 3.9121 | 0.069828 | 0.069828 | 3.9943 | 4 | -0.376 | 0.4 | 348.8474 | 126.5301 | 8 | 134.5301 | 43.0199 | -5.3333 | -3.3333 | 1.6667 | -94.8435 | -89.8435 | 4.8435 | 24.8435
257 | 3.8513 | 0.070029 | 0.070029 | 4.0058 | 4 | -0.376 | 0.4 | 347.8498 | 126.5052 | 8 | 134.5052 | 43.0199 | -5.3333 | -3.3333 | 1.6667 | -94.8186 | -89.8186 | 4.8186 | 24.8186
258 | 3.7902 | 0.070231 | 0.070231 | 4.0174 | 4 | -0.376 | 0.4 | 346.8523 | 126.4803 | 8 | 134.4803 | 43.0199 | -5.3333 | -3.3333 | 1.6667 | -94.7937 | -89.7937 | 4.7937 | 24.7937
259 | 3.7287 | 0.070435 | 0.070435 | 4.029 | 4 | -0.376 | 0.4 | 345.8547 | 126.4552 | 8 | 134.4552 | 43.0199 | -5.3333 | -3.3333 | 1.6667 | -94.7687 | -89.7687 | 4.7687 | 24.7687
260 | 3.6669 | 0.07064 | 0.07064 | 4.0406 | 4 | -0.376 | 0.4 | 344.8572 | 126.4301 | 8 | 134.4301 | 43.0199 | -5.3333 | -3.3333 | 1.6667 | -94.7436 | -89.7436 | 4.7436 | 24.7436
261 | 3.6047 | 0.070845 | 0.070845 | 4.0524 | 4.1 | -0.476 | 0.5 | 343.8597 | 126.405 | 8 | 134.405 | 42.4686 | -5.3333 | -3.3333 | 1.6667 | -95.2697 | -90.2697 | 5.2697 | 25.2697
262 | 3.5421 | 0.071053 | 0.071053 | 4.0642 | 4.1 | -0.476 | 0.5 | 342.8622 | 126.3798 | 8 | 134.3798 | 42.4686 | -5.3333 | -3.3333 | 1.6667 | -95.2445 | -90.2445 | 5.2445 | 25.2445
263 | 3.4792 | 0.071261 | 0.071261 | 4.0761 | 4.1 | -0.476 | 0.5 | 341.8647 | 126.3544 | 8 | 134.3544 | 42.4686 | -5.3333 | -3.3333 | 1.6667 | -95.2192 | -90.2192 | 5.2192 | 25.2192
264 | 3.4159 | 0.071471 | 0.071471 | 4.088 | 4.1 | -0.476 | 0.5 | 340.8673 | 126.3291 | 8 | 134.3291 | 42.4686 | -5.3333 | -3.3333 | 1.6667 | -95.1938 | -90.1938 | 5.1938 | 25.1938
265 | 3.3522 | 0.071681 | 0.071681 | 4.1 | 4.1 | -0.476 | 0.5 | 339.8698 | 126.3036 | 8 | 134.3036 | 42.4686 | -5.3333 | -3.3333 | 1.6667 | -95.1684 | -90.1684 | 5.1684 | 25.1684
266 | 3.2882 | 0.071893 | 0.071893 | 4.1121 | 4.1 | -0.476 | 0.5 | 338.8724 | 126.2781 | 8 | 134.2781 | 42.4686 | -5.3333 | -3.3333 | 1.6667 | -95.1428 | -90.1428 | 5.1428 | 25.1428
267 | 3.2237 | 0.072107 | 0.072107 | 4.1243 | 4.1 | -0.476 | 0.5 | 337.875 | 126.2525 | 8 | 134.2525 | 42.4686 | -5.3333 | -3.3333 | 1.6667 | -95.1172 | -90.1172 | 5.1172 | 25.1172
268 | 3.1589 | 0.072321 | 0.072321 | 4.1365 | 4.1 | -0.476 | 0.5 | 336.8776 | 126.2268 | 8 | 134.2268 | 42.4686 | -5.3333 | -3.3333 | 1.6667 | -95.0915 | -90.0915 | 5.0915 | 25.0915
269 | 3.0937 | 0.072537 | 0.072537 | 4.1488 | 4.1 | -0.476 | 0.5 | 335.8802 | 126.201 | 8 | 134.201 | 42.4686 | -5.3333 | -3.3333 | 1.6667 | -95.0658 | -90.0658 | 5.0658 | 25.0658
270 | 3.0281 | 0.072754 | 0.072754 | 4.1612 | 4.2 | -0.576 | 0.6 | 334.8828 | 126.1752 | 8 | 134.1752 | 42.4686 | -5.88 | -3.88 | 1.12 | -95.5866 | -90.5866 | 5.5866 | 25.5866
271 | 2.9622 | 0.072973 | 0.072973 | 4.1736 | 4.2 | -0.576 | 0.6 | 333.8854 | 126.1493 | 8 | 134.1493 | 42.4686 | -5.88 | -3.88 | 1.12 | -95.5607 | -90.5607 | 5.5607 | 25.5607
272 | 2.8958 | 0.073193 | 0.073193 | 4.1862 | 4.2 | -0.576 | 0.6 | 332.8881 | 126.1233 | 8 | 134.1233 | 42.4686 | -5.88 | -3.88 | 1.12 | -95.5347 | -90.5347 | 5.5347 | 25.5347
273 | 2.829 | 0.073414 | 0.073414 | 4.1988 | 4.2 | -0.576 | 0.6 | 331.8908 | 126.0973 | 8 | 134.0973 | 42.4686 | -5.88 | -3.88 | 1.12 | -95.5087 | -90.5087 | 5.5087 | 25.5087
274 | 2.7618 | 0.073636 | 0.073636 | 4.2115 | 4.2 | -0.576 | 0.6 | 330.8935 | 126.0711 | 8 | 134.0711 | 42.4686 | -5.88 | -3.88 | 1.12 | -95.4825 | -90.4825 | 5.4825 | 25.4825
275 | 2.6942 | 0.07386 | 0.07386 | 4.2242 | 4.2 | -0.576 | 0.6 | 329.8962 | 126.0449 | 8 | 134.0449 | 42.4686 | -5.88 | -3.88 | 1.12 | -95.4563 | -90.4563 | 5.4563 | 25.4563
276 | 2.6262 | 0.074085 | 0.074085 | 4.237 | 4.2 | -0.576 | 0.6 | 328.8989 | 126.0186 | 8 | 134.0186 | 42.4686 | -5.88 | -3.88 | 1.12 | -95.43 | -90.43 | 5.43 | 25.43
277 | 2.5578 | 0.074312 | 0.074312 | 4.2499 | 4.2 | -0.576 | 0.6 | 327.9016 | 125.9922 | 8 | 133.9922 | 42.4686 | -5.88 | -3.88 | 1.12 | -95.4036 | -90.4036 | 5.4036 | 25.4036
278 | 2.489 | 0.07454 | 0.07454 | 4.2629 | 4.3 | -0.676 | 0.7 | 326.9044 | 125.9658 | 8 | 133.9658 | 41.7948 | -6.1633 | -4.1633 | 0.83667 | -96.3343 | -91.3343 | 6.3343 | 26.3343
279 | 2.4197 | 0.074769 | 0.074769 | 4.276 | 4.3 | -0.676 | 0.7 | 325.9072 | 125.9392 | 8 | 133.9392 | 41.7948 | -6.1633 | -4.1633 | 0.83667 | -96.3078 | -91.3078 | 6.3078 | 26.3078
280 | 2.35 | 0.075 | 0.075 | 4.2892 | 4.3 | -0.676 | 0.7 | 324.91 | 125.9126 | 8 | 133.9126 | 41.7948 | -6.1633 | -4.1633 | 0.83667 | -96.2812 | -91.2812 | 6.2812 | 26.2812
281 | 2.2799 | 0.075232 | 0.075232 | 4.3024 | 4.3 | -0.676 | 0.7 | 323.9128 | 125.8859 | 8 | 133.8859 | 41.7948 | -6.1633 | -4.1633 | 0.83667 | -96.2545 | -91.2545 | 6.2545 | 26.2545
282 | 2.2093 | 0.075466 | 0.075466 | 4.3157 | 4.3 | -0.676 | 0.7 | 322.9156 | 125.8591 | 8 | 133.8591 | 41.7948 | -6.1633 | -4.1633 | 0.83667 | -96.2277 | -91.2277 | 6.2277 | 26.2277
283 | 2.1383 | 0.075701 | 0.075701 | 4.3291 | 4.3 | -0.676 | 0.7 | 321.9185 | 125.8323 | 8 | 133.8323 | 41.7948 | -6.1633 | -4.1633 | 0.83667 | -96.2008 | -91.2008 | 6.2008 | 26.2008
284 | 2.0669 | 0.075937 | 0.075938 | 4.3426 | 4.3 | -0.676 | 0.7 | 320.9213 | 125.8053 | 8 | 133.8053 | 41.7948 | -6.1633 | -4.1633 | 0.83667 | -96.1739 | -91.1739 | 6.1739 | 26.1739
285 | 1.995 | 0.076176 | 0.076176 | 4.3561 | 4.4 | -0.776 | 0.8 | 319.9242 | 125.7783 | 8 | 133.7783 | 40.0796 | -6.4533 | -4.4533 | 0.54667 | -98.152 | -93.152 | 8.152 | 28.152
286 | 1.9226 | 0.076415 | 0.076415 | 4.3698 | 4.4 | -0.776 | 0.8 | 318.9271 | 125.7512 | 8 | 133.7512 | 40.0796 | -6.4533 | -4.4533 | 0.54667 | -98.1249 | -93.1249 | 8.1249 | 28.1249
287 | 1.8498 | 0.076656 | 0.076656 | 4.3835 | 4.4 | -0.776 | 0.8 | 317.93 | 125.724 | 8 | 133.724 | 40.0796 | -6.4533 | -4.4533 | 0.54667 | -98.0977 | -93.0977 | 8.0977 | 28.0977
288 | 1.7766 | 0.076899 | 0.076899 | 4.3973 | 4.4 | -0.776 | 0.8 | 316.9329 | 125.6967 | 8 | 133.6967 | 40.0796 | -6.4533 | -4.4533 | 0.54667 | -98.0704 | -93.0704 | 8.0704 | 28.0704
289 | 1.7029 | 0.077143 | 0.077143 | 4.4112 | 4.4 | -0.776 | 0.8 | 315.9359 | 125.6693 | 8 | 133.6693 | 40.0796 | -6.4533 | -4.4533 | 0.54667 | -98.0431 | -93.0431 | 8.0431 | 28.0431
290 | 1.6287 | 0.077389 | 0.077389 | 4.4252 | 4.4 | -0.776 | 0.8 | 314.9389 | 125.6419 | 8 | 133.6419 | 40.0796 | -6.4533 | -4.4533 | 0.54667 | -98.0156 | -93.0156 | 8.0156 | 28.0156
291 | 1.554 | 0.077636 | 0.077636 | 4.4393 | 4.4 | -0.776 | 0.8 | 313.9419 | 125.6143 | 8 | 133.6143 | 40.0796 | -6.4533 | -4.4533 | 0.54667 | -97.9881 | -92.9881 | 7.9881 | 27.9881
292 | 1.4788 | 0.077885 | 0.077885 | 4.4535 | 4.5 | -0.876 | 0.9 | 312.9449 | 125.5867 | 8 | 133.5867 | 39.0382 | -6.75 | -4.75 | 0.25 | -99.2985 | -94.2985 | 9.2985 | 29.2985
293 | 1.4032 | 0.078135 | 0.078135 | 4.4677 | 4.5 | -0.876 | 0.9 | 311.9479 | 125.559 | 8 | 133.559 | 39.0382 | -6.75 | -4.75 | 0.25 | -99.2708 | -94.2708 | 9.2708 | 29.2708
294 | 1.3271 | 0.078387 | 0.078387 | 4.4821 | 4.5 | -0.876 | 0.9 | 310.9509 | 125.5312 | 8 | 133.5312 | 39.0382 | -6.75 | -4.75 | 0.25 | -99.243 | -94.243 | 9.243 | 29.243
295 | 1.2505 | 0.078641 | 0.078641 | 4.4965 | 4.5 | -0.876 | 0.9 | 309.954 | 125.5033 | 8 | 133.5033 | 39.0382 | -6.75 | -4.75 | 0.25 | -99.2151 | -94.2151 | 9.2151 | 29.2151
296 | 1.1734 | 0.078896 | 0.078896 | 4.5111 | 4.5 | -0.876 | 0.9 | 308.9571 | 125.4753 | 8 | 133.4753 | 39.0382 | -6.75 | -4.75 | 0.25 | -99.1871 | -94.1871 | 9.1871 | 29.1871
297 | 1.0958 | 0.079153 | 0.079153 | 4.5257 | 4.5 | -0.876 | 0.9 | 307.9602 | 125.4473 | 8 | 133.4473 | 39.0382 | -6.75 | -4.75 | 0.25 | -99.159 | -94.159 | 9.159 | 29.159
298 | 1.0176 | 0.079412 | 0.079412 | 4.5404 | 4.5 | -0.876 | 0.9 | 306.9633 | 125.4191 | 8 | 133.4191 | 39.0382 | -6.75 | -4.75 | 0.25 | -99.1308 | -94.1308 | 9.1308 | 29.1308
299 | 0.93902 | 0.079672 | 0.079672 | 4.5553 | 4.6 | -0.976 | 1 | 305.9665 | 125.3908 | 8 | 133.3908 | 37.8744 | -6.75 | -4.75 | 0.25 | -100.2665 | -95.2665 | 10.2665 | 30.2665
300 | 0.85987 | 0.079934 | 0.079934 | 4.5702 | 4.6 | -0.976 | 1 | 304.9697 | 125.3625 | 8 | 133.3625 | 37.8744 | -6.75 | -4.75 | 0.25 | -100.2381 | -95.2381 | 10.2381 | 30.2381
301 | 0.7802 | 0.080198 | 0.080198 | 4.5852 | 4.6 | -0.976 | 1 | 303.9728 | 125.3341 | 8 | 133.3341 | 37.8744 | -6.75 | -4.75 | 0.25 | -100.2097 | -95.2097 | 10.2097 | 30.2097
301.5 | 0.74017 | 0.080331 | 0.080331 | 4.5927 | 4.6 | -0.976 | 1 | 303.4744 | 125.3198 | 8 | 133.3198 | 37.8744 | -6.75 | -4.75 | 0.25 | -100.1954 | -95.1954 | 10.1954 | 30.1954
301.6 | 0.73214 | 0.080357 | 0.080357 | 4.5943 | 4.6 | -0.976 | 1 | 303.3748 | 125.3169 | 8 | 133.3169 | 37.8744 | -6.75 | -4.75 | 0.25 | -100.1926 | -95.1926 | 10.1926 | 30.1926
301.7 | 0.72412 | 0.080384 | 0.080384 | 4.5958 | 4.6 | -0.976 | 1 | 303.2751 | 125.3141 | 8 | 133.3141 | 37.8744 | -6.75 | -4.75 | 0.25 | -100.1897 | -95.1897 | 10.1897 | 30.1897
301.8 | 0.71608 | 0.08041 | 0.08041 | 4.5973 | 4.6 | -0.976 | 1 | 303.1754 | 125.3112 | 8 | 133.3112 | 37.8744 | -6.75 | -4.75 | 0.25 | -100.1869 | -95.1869 | 10.1869 | 30.1869
301.9 | 0.70804 | 0.080437 | 0.080437 | 4.5988 | 4.6 | -0.976 | 1 | 303.0757 | 125.3084 | 8 | 133.3084 | 37.8744 | -6.75 | -4.75 | 0.25 | -100.184 | -95.184 | 10.184 | 30.184

## S1_Radar A_inband
Angle α | 3.624
Frequency [GHz] | 145 | inband |  |  |  | Specific attenuation due to atmospheric gases (ITU-R P.676-11 figure 5) [dB/km] |  |  | 1
Max Emission V-Radar eirp (peak)[dBm] | 40 |  |  |  |  | Long Term interference criterion (mean power); Interference threshold at receiver input within IF bandwidth [dBm] |  |  | -90
Max Emission V-Radar eirp (mean)[dBm] | 35 |  |  |  |  | Peak power objective; Interference threshold at receiver input within IF bandwidth [dBm] |  |  | -65
Bandwidth interfer TX signal [MHz] | 1000
Max PSD Emission eirp [dBm/MHz] | 5
Max Gain V-Radar (β=0) [dBi] | 30
D | H | (H-0,7)/(302-D) | (25-H)/302 | β | β (rounded) | δ missalaignment | δ missalaignment (rounded) | interferference distance in m | Freespace [dB] | Attenuation based on reflection | Path attenuation | FS Antenna gain [dB] | Elevation pattern [dB relative to main beam] | Mean radiated power Typ A into direction FS-RX, β elevation V-Radar eirp | peak radiated power Typ A into direction FS-RX, β elevation V-Radar eirp | Received mean power @ FS-RX | Received peak power @ FS-RX | Margin for the Long term interference | Margin for Peak Power
1 | 12.8299 | 0.040299 | 0.040299 | 2.3077 | 2.3 | -1.324 | 1.3 | 603.4894 | 131.2908 | 8 | 139.2908 | 33.6477 | -1.6133 | 33.3867 | 38.3867 | -72.2564 | -67.2564 | -17.7436 | 2.2564
2 | 12.8096 | 0.040365 | 0.040365 | 2.3115 | 2.3 | -1.324 | 1.3 | 602.4902 | 131.2764 | 8 | 139.2764 | 33.6477 | -1.6133 | 33.3867 | 38.3867 | -72.242 | -67.242 | -17.758 | 2.242
3 | 12.7894 | 0.040433 | 0.040433 | 2.3154 | 2.3 | -1.324 | 1.3 | 601.4911 | 131.2619 | 8 | 139.2619 | 33.6477 | -1.6133 | 33.3867 | 38.3867 | -72.2276 | -67.2276 | -17.7724 | 2.2276
4 | 12.769 | 0.0405 | 0.0405 | 2.3192 | 2.3 | -1.324 | 1.3 | 600.4919 | 131.2475 | 8 | 139.2475 | 33.6477 | -1.6133 | 33.3867 | 38.3867 | -72.2131 | -67.2131 | -17.7869 | 2.2131
5 | 12.7486 | 0.040568 | 0.040568 | 2.3231 | 2.3 | -1.324 | 1.3 | 599.4927 | 131.233 | 8 | 139.233 | 33.6477 | -1.6133 | 33.3867 | 38.3867 | -72.1987 | -67.1987 | -17.8013 | 2.1987
6 | 12.7281 | 0.040635 | 0.040635 | 2.327 | 2.3 | -1.324 | 1.3 | 598.4935 | 131.2185 | 8 | 139.2185 | 33.6477 | -1.6133 | 33.3867 | 38.3867 | -72.1842 | -67.1842 | -17.8158 | 2.1842
7 | 12.7075 | 0.040704 | 0.040704 | 2.3309 | 2.3 | -1.324 | 1.3 | 597.4943 | 131.204 | 8 | 139.204 | 33.6477 | -1.6133 | 33.3867 | 38.3867 | -72.1697 | -67.1697 | -17.8303 | 2.1697
8 | 12.6869 | 0.040772 | 0.040772 | 2.3348 | 2.3 | -1.324 | 1.3 | 596.4952 | 131.1895 | 8 | 139.1895 | 33.6477 | -1.6133 | 33.3867 | 38.3867 | -72.1551 | -67.1551 | -17.8449 | 2.1551
9 | 12.6662 | 0.04084 | 0.04084 | 2.3387 | 2.3 | -1.324 | 1.3 | 595.496 | 131.1749 | 8 | 139.1749 | 33.6477 | -1.6133 | 33.3867 | 38.3867 | -72.1406 | -67.1406 | -17.8594 | 2.1406
10 | 12.6455 | 0.040909 | 0.040909 | 2.3426 | 2.3 | -1.324 | 1.3 | 594.4968 | 131.1604 | 8 | 139.1604 | 33.6477 | -1.6133 | 33.3867 | 38.3867 | -72.126 | -67.126 | -17.874 | 2.126
11 | 12.6246 | 0.040978 | 0.040978 | 2.3466 | 2.3 | -1.324 | 1.3 | 593.4977 | 131.1457 | 8 | 139.1457 | 33.6477 | -1.6133 | 33.3867 | 38.3867 | -72.1114 | -67.1114 | -17.8886 | 2.1114
12 | 12.6037 | 0.041047 | 0.041047 | 2.3505 | 2.4 | -1.224 | 1.2 | 592.4985 | 131.1311 | 8 | 139.1311 | 36.588 | -1.7633 | 33.2367 | 38.2367 | -69.3064 | -64.3064 | -20.6936 | -0.69356
13 | 12.5827 | 0.041117 | 0.041117 | 2.3545 | 2.4 | -1.224 | 1.2 | 591.4994 | 131.1164 | 8 | 139.1164 | 36.588 | -1.7633 | 33.2367 | 38.2367 | -69.2918 | -64.2918 | -20.7082 | -0.70821
14 | 12.5617 | 0.041186 | 0.041186 | 2.3585 | 2.4 | -1.224 | 1.2 | 590.5002 | 131.1018 | 8 | 139.1018 | 36.588 | -1.7633 | 33.2367 | 38.2367 | -69.2771 | -64.2771 | -20.7229 | -0.7229
15 | 12.5406 | 0.041256 | 0.041256 | 2.3625 | 2.4 | -1.224 | 1.2 | 589.5011 | 131.0871 | 8 | 139.0871 | 36.588 | -1.7633 | 33.2367 | 38.2367 | -69.2624 | -64.2624 | -20.7376 | -0.73761
16 | 12.5194 | 0.041327 | 0.041327 | 2.3665 | 2.4 | -1.224 | 1.2 | 588.5019 | 131.0723 | 8 | 139.0723 | 36.588 | -1.7633 | 33.2367 | 38.2367 | -69.2477 | -64.2477 | -20.7523 | -0.75234
17 | 12.4981 | 0.041397 | 0.041397 | 2.3705 | 2.4 | -1.224 | 1.2 | 587.5028 | 131.0576 | 8 | 139.0576 | 36.588 | -1.7633 | 33.2367 | 38.2367 | -69.2329 | -64.2329 | -20.7671 | -0.7671
18 | 12.4768 | 0.041468 | 0.041468 | 2.3746 | 2.4 | -1.224 | 1.2 | 586.5036 | 131.0428 | 8 | 139.0428 | 36.588 | -1.7633 | 33.2367 | 38.2367 | -69.2181 | -64.2181 | -20.7819 | -0.78189
19 | 12.4554 | 0.041538 | 0.041538 | 2.3786 | 2.4 | -1.224 | 1.2 | 585.5045 | 131.028 | 8 | 139.028 | 36.588 | -1.7633 | 33.2367 | 38.2367 | -69.2033 | -64.2033 | -20.7967 | -0.7967
20 | 12.4339 | 0.04161 | 0.04161 | 2.3827 | 2.4 | -1.224 | 1.2 | 584.5053 | 131.0131 | 8 | 139.0131 | 36.588 | -1.7633 | 33.2367 | 38.2367 | -69.1885 | -64.1885 | -20.8115 | -0.81153
21 | 12.4123 | 0.041681 | 0.041681 | 2.3868 | 2.4 | -1.224 | 1.2 | 583.5062 | 130.9983 | 8 | 138.9983 | 36.588 | -1.7633 | 33.2367 | 38.2367 | -69.1736 | -64.1736 | -20.8264 | -0.82639
22 | 12.3907 | 0.041753 | 0.041753 | 2.3909 | 2.4 | -1.224 | 1.2 | 582.5071 | 130.9834 | 8 | 138.9834 | 36.588 | -1.7633 | 33.2367 | 38.2367 | -69.1587 | -64.1587 | -20.8413 | -0.84128
23 | 12.369 | 0.041824 | 0.041824 | 2.395 | 2.4 | -1.224 | 1.2 | 581.5079 | 130.9685 | 8 | 138.9685 | 36.588 | -1.7633 | 33.2367 | 38.2367 | -69.1438 | -64.1438 | -20.8562 | -0.85619
24 | 12.3472 | 0.041897 | 0.041897 | 2.3991 | 2.4 | -1.224 | 1.2 | 580.5088 | 130.9535 | 8 | 138.9535 | 36.588 | -1.7633 | 33.2367 | 38.2367 | -69.1289 | -64.1289 | -20.8711 | -0.87112
25 | 12.3254 | 0.041969 | 0.041969 | 2.4032 | 2.4 | -1.224 | 1.2 | 579.5097 | 130.9386 | 8 | 138.9386 | 36.588 | -1.7633 | 33.2367 | 38.2367 | -69.1139 | -64.1139 | -20.8861 | -0.88609
26 | 12.3035 | 0.042042 | 0.042042 | 2.4074 | 2.4 | -1.224 | 1.2 | 578.5106 | 130.9236 | 8 | 138.9236 | 36.588 | -1.7633 | 33.2367 | 38.2367 | -69.0989 | -64.0989 | -20.9011 | -0.90107
27 | 12.2815 | 0.042114 | 0.042114 | 2.4116 | 2.4 | -1.224 | 1.2 | 577.5115 | 130.9086 | 8 | 138.9086 | 36.588 | -1.7633 | 33.2367 | 38.2367 | -69.0839 | -64.0839 | -20.9161 | -0.91609
28 | 12.2594 | 0.042187 | 0.042188 | 2.4157 | 2.4 | -1.224 | 1.2 | 576.5124 | 130.8935 | 8 | 138.8935 | 36.588 | -1.7633 | 33.2367 | 38.2367 | -69.0689 | -64.0689 | -20.9311 | -0.93113
29 | 12.2372 | 0.042261 | 0.042261 | 2.4199 | 2.4 | -1.224 | 1.2 | 575.5132 | 130.8785 | 8 | 138.8785 | 36.588 | -1.7633 | 33.2367 | 38.2367 | -69.0538 | -64.0538 | -20.9462 | -0.94619
30 | 12.215 | 0.042334 | 0.042334 | 2.4241 | 2.4 | -1.224 | 1.2 | 574.5141 | 130.8634 | 8 | 138.8634 | 36.588 | -1.7633 | 33.2367 | 38.2367 | -69.0387 | -64.0387 | -20.9613 | -0.96129
31 | 12.1927 | 0.042408 | 0.042408 | 2.4284 | 2.4 | -1.224 | 1.2 | 573.515 | 130.8483 | 8 | 138.8483 | 36.588 | -1.7633 | 33.2367 | 38.2367 | -69.0236 | -64.0236 | -20.9764 | -0.9764
32 | 12.1703 | 0.042483 | 0.042483 | 2.4326 | 2.4 | -1.224 | 1.2 | 572.5159 | 130.8331 | 8 | 138.8331 | 36.588 | -1.7633 | 33.2367 | 38.2367 | -69.0085 | -64.0085 | -20.9915 | -0.99155
33 | 12.1478 | 0.042557 | 0.042557 | 2.4369 | 2.4 | -1.224 | 1.2 | 571.5168 | 130.8179 | 8 | 138.8179 | 36.588 | -1.7633 | 33.2367 | 38.2367 | -68.9933 | -63.9933 | -21.0067 | -1.0067
34 | 12.1253 | 0.042632 | 0.042632 | 2.4411 | 2.4 | -1.224 | 1.2 | 570.5177 | 130.8027 | 8 | 138.8027 | 36.588 | -1.7633 | 33.2367 | 38.2367 | -68.9781 | -63.9781 | -21.0219 | -1.0219
35 | 12.1026 | 0.042707 | 0.042707 | 2.4454 | 2.4 | -1.224 | 1.2 | 569.5186 | 130.7875 | 8 | 138.7875 | 36.588 | -1.7633 | 33.2367 | 38.2367 | -68.9629 | -63.9629 | -21.0371 | -1.0371
36 | 12.0799 | 0.042782 | 0.042782 | 2.4497 | 2.4 | -1.224 | 1.2 | 568.5196 | 130.7723 | 8 | 138.7723 | 36.588 | -1.7633 | 33.2367 | 38.2367 | -68.9476 | -63.9476 | -21.0524 | -1.0524
37 | 12.0571 | 0.042857 | 0.042857 | 2.454 | 2.5 | -1.124 | 1.1 | 567.5205 | 130.757 | 8 | 138.757 | 36.588 | -2.0833 | 32.9167 | 37.9167 | -69.2523 | -64.2523 | -20.7477 | -0.74767
38 | 12.0343 | 0.042933 | 0.042933 | 2.4584 | 2.5 | -1.124 | 1.1 | 566.5214 | 130.7417 | 8 | 138.7417 | 36.588 | -2.0833 | 32.9167 | 37.9167 | -69.237 | -64.237 | -20.763 | -0.76297
39 | 12.0113 | 0.043009 | 0.043009 | 2.4627 | 2.5 | -1.124 | 1.1 | 565.5223 | 130.7264 | 8 | 138.7264 | 36.588 | -2.0833 | 32.9167 | 37.9167 | -69.2217 | -64.2217 | -20.7783 | -0.77831
40 | 11.9883 | 0.043085 | 0.043085 | 2.4671 | 2.5 | -1.124 | 1.1 | 564.5232 | 130.711 | 8 | 138.711 | 36.588 | -2.0833 | 32.9167 | 37.9167 | -69.2063 | -64.2063 | -20.7937 | -0.79366
41 | 11.9652 | 0.043162 | 0.043162 | 2.4714 | 2.5 | -1.124 | 1.1 | 563.5242 | 130.6956 | 8 | 138.6956 | 36.588 | -2.0833 | 32.9167 | 37.9167 | -69.191 | -64.191 | -20.809 | -0.80905
42 | 11.942 | 0.043238 | 0.043238 | 2.4758 | 2.5 | -1.124 | 1.1 | 562.5251 | 130.6802 | 8 | 138.6802 | 36.588 | -2.0833 | 32.9167 | 37.9167 | -69.1755 | -64.1755 | -20.8245 | -0.82446
43 | 11.9187 | 0.043316 | 0.043316 | 2.4802 | 2.5 | -1.124 | 1.1 | 561.526 | 130.6648 | 8 | 138.6648 | 36.588 | -2.0833 | 32.9167 | 37.9167 | -69.1601 | -64.1601 | -20.8399 | -0.8399
44 | 11.8954 | 0.043393 | 0.043393 | 2.4847 | 2.5 | -1.124 | 1.1 | 560.527 | 130.6493 | 8 | 138.6493 | 36.588 | -2.0833 | 32.9167 | 37.9167 | -69.1446 | -64.1446 | -20.8554 | -0.85537
45 | 11.8719 | 0.04347 | 0.04347 | 2.4891 | 2.5 | -1.124 | 1.1 | 559.5279 | 130.6338 | 8 | 138.6338 | 36.588 | -2.0833 | 32.9167 | 37.9167 | -69.1291 | -64.1291 | -20.8709 | -0.87087
46 | 11.8484 | 0.043548 | 0.043548 | 2.4936 | 2.5 | -1.124 | 1.1 | 558.5289 | 130.6183 | 8 | 138.6183 | 36.588 | -2.0833 | 32.9167 | 37.9167 | -69.1136 | -64.1136 | -20.8864 | -0.88639
47 | 11.8248 | 0.043627 | 0.043627 | 2.498 | 2.5 | -1.124 | 1.1 | 557.5298 | 130.6027 | 8 | 138.6027 | 36.588 | -2.0833 | 32.9167 | 37.9167 | -69.0981 | -64.0981 | -20.9019 | -0.90194
48 | 11.8011 | 0.043705 | 0.043705 | 2.5025 | 2.5 | -1.124 | 1.1 | 556.5308 | 130.5871 | 8 | 138.5871 | 36.588 | -2.0833 | 32.9167 | 37.9167 | -69.0825 | -64.0825 | -20.9175 | -0.91752
49 | 11.7773 | 0.043784 | 0.043784 | 2.507 | 2.5 | -1.124 | 1.1 | 555.5317 | 130.5715 | 8 | 138.5715 | 36.588 | -2.0833 | 32.9167 | 37.9167 | -69.0669 | -64.0669 | -20.9331 | -0.93312
50 | 11.7534 | 0.043863 | 0.043863 | 2.5115 | 2.5 | -1.124 | 1.1 | 554.5327 | 130.5559 | 8 | 138.5559 | 36.588 | -2.0833 | 32.9167 | 37.9167 | -69.0512 | -64.0512 | -20.9488 | -0.94876
51 | 11.7295 | 0.043942 | 0.043942 | 2.5161 | 2.5 | -1.124 | 1.1 | 553.5336 | 130.5402 | 8 | 138.5402 | 36.588 | -2.0833 | 32.9167 | 37.9167 | -69.0356 | -64.0356 | -20.9644 | -0.96442
52 | 11.7054 | 0.044022 | 0.044022 | 2.5206 | 2.5 | -1.124 | 1.1 | 552.5346 | 130.5245 | 8 | 138.5245 | 36.588 | -2.0833 | 32.9167 | 37.9167 | -69.0199 | -64.0199 | -20.9801 | -0.98011
53 | 11.6813 | 0.044102 | 0.044102 | 2.5252 | 2.5 | -1.124 | 1.1 | 551.5356 | 130.5088 | 8 | 138.5088 | 36.588 | -2.0833 | 32.9167 | 37.9167 | -69.0042 | -64.0042 | -20.9958 | -0.99583
54 | 11.6571 | 0.044182 | 0.044182 | 2.5298 | 2.5 | -1.124 | 1.1 | 550.5365 | 130.4931 | 8 | 138.4931 | 36.588 | -2.0833 | 32.9167 | 37.9167 | -68.9884 | -63.9884 | -21.0116 | -1.0116
55 | 11.6328 | 0.044262 | 0.044262 | 2.5344 | 2.5 | -1.124 | 1.1 | 549.5375 | 130.4773 | 8 | 138.4773 | 36.588 | -2.0833 | 32.9167 | 37.9167 | -68.9726 | -63.9726 | -21.0274 | -1.0274
56 | 11.6084 | 0.044343 | 0.044343 | 2.539 | 2.5 | -1.124 | 1.1 | 548.5385 | 130.4615 | 8 | 138.4615 | 36.588 | -2.0833 | 32.9167 | 37.9167 | -68.9568 | -63.9568 | -21.0432 | -1.0432
57 | 11.5839 | 0.044424 | 0.044424 | 2.5436 | 2.5 | -1.124 | 1.1 | 547.5395 | 130.4457 | 8 | 138.4457 | 36.588 | -2.0833 | 32.9167 | 37.9167 | -68.941 | -63.941 | -21.059 | -1.059
58 | 11.5593 | 0.044505 | 0.044505 | 2.5483 | 2.5 | -1.124 | 1.1 | 546.5405 | 130.4298 | 8 | 138.4298 | 36.588 | -2.0833 | 32.9167 | 37.9167 | -68.9251 | -63.9251 | -21.0749 | -1.0749
59 | 11.5347 | 0.044587 | 0.044587 | 2.553 | 2.6 | -1.024 | 1 | 545.5415 | 130.4139 | 8 | 138.4139 | 37.8744 | -2.2533 | 32.7467 | 37.7467 | -67.7929 | -62.7929 | -22.2071 | -2.2071
60 | 11.5099 | 0.044669 | 0.044669 | 2.5577 | 2.6 | -1.024 | 1 | 544.5425 | 130.398 | 8 | 138.398 | 37.8744 | -2.2533 | 32.7467 | 37.7467 | -67.777 | -62.777 | -22.223 | -2.223
61 | 11.4851 | 0.044751 | 0.044751 | 2.5624 | 2.6 | -1.024 | 1 | 543.5435 | 130.382 | 8 | 138.382 | 37.8744 | -2.2533 | 32.7467 | 37.7467 | -67.761 | -62.761 | -22.239 | -2.239
62 | 11.4601 | 0.044834 | 0.044834 | 2.5671 | 2.6 | -1.024 | 1 | 542.5445 | 130.3661 | 8 | 138.3661 | 37.8744 | -2.2533 | 32.7467 | 37.7467 | -67.745 | -62.745 | -22.255 | -2.255
63 | 11.4351 | 0.044917 | 0.044917 | 2.5718 | 2.6 | -1.024 | 1 | 541.5455 | 130.3501 | 8 | 138.3501 | 37.8744 | -2.2533 | 32.7467 | 37.7467 | -67.729 | -62.729 | -22.271 | -2.271
64 | 11.41 | 0.045 | 0.045 | 2.5766 | 2.6 | -1.024 | 1 | 540.5465 | 130.334 | 8 | 138.334 | 37.8744 | -2.2533 | 32.7467 | 37.7467 | -67.713 | -62.713 | -22.287 | -2.287
65 | 11.3848 | 0.045083 | 0.045083 | 2.5813 | 2.6 | -1.024 | 1 | 539.5475 | 130.318 | 8 | 138.318 | 37.8744 | -2.2533 | 32.7467 | 37.7467 | -67.6969 | -62.6969 | -22.3031 | -2.3031
66 | 11.3595 | 0.045167 | 0.045167 | 2.5861 | 2.6 | -1.024 | 1 | 538.5485 | 130.3019 | 8 | 138.3019 | 37.8744 | -2.2533 | 32.7467 | 37.7467 | -67.6808 | -62.6808 | -22.3192 | -2.3192
67 | 11.3341 | 0.045251 | 0.045251 | 2.5909 | 2.6 | -1.024 | 1 | 537.5495 | 130.2857 | 8 | 138.2857 | 37.8744 | -2.2533 | 32.7467 | 37.7467 | -67.6647 | -62.6647 | -22.3353 | -2.3353
68 | 11.3086 | 0.045336 | 0.045336 | 2.5958 | 2.6 | -1.024 | 1 | 536.5505 | 130.2696 | 8 | 138.2696 | 37.8744 | -2.2533 | 32.7467 | 37.7467 | -67.6485 | -62.6485 | -22.3515 | -2.3515
69 | 11.283 | 0.045421 | 0.045421 | 2.6006 | 2.6 | -1.024 | 1 | 535.5516 | 130.2534 | 8 | 138.2534 | 37.8744 | -2.2533 | 32.7467 | 37.7467 | -67.6323 | -62.6323 | -22.3677 | -2.3677
70 | 11.2573 | 0.045506 | 0.045506 | 2.6055 | 2.6 | -1.024 | 1 | 534.5526 | 130.2372 | 8 | 138.2372 | 37.8744 | -2.2533 | 32.7467 | 37.7467 | -67.6161 | -62.6161 | -22.3839 | -2.3839
71 | 11.2315 | 0.045591 | 0.045591 | 2.6104 | 2.6 | -1.024 | 1 | 533.5536 | 130.2209 | 8 | 138.2209 | 37.8744 | -2.2533 | 32.7467 | 37.7467 | -67.5999 | -62.5999 | -22.4001 | -2.4001
72 | 11.2056 | 0.045677 | 0.045677 | 2.6153 | 2.6 | -1.024 | 1 | 532.5547 | 130.2046 | 8 | 138.2046 | 37.8744 | -2.2533 | 32.7467 | 37.7467 | -67.5836 | -62.5836 | -22.4164 | -2.4164
73 | 11.1797 | 0.045763 | 0.045763 | 2.6202 | 2.6 | -1.024 | 1 | 531.5557 | 130.1883 | 8 | 138.1883 | 37.8744 | -2.2533 | 32.7467 | 37.7467 | -67.5673 | -62.5673 | -22.4327 | -2.4327
74 | 11.1536 | 0.045849 | 0.045849 | 2.6251 | 2.6 | -1.024 | 1 | 530.5568 | 130.172 | 8 | 138.172 | 37.8744 | -2.2533 | 32.7467 | 37.7467 | -67.551 | -62.551 | -22.449 | -2.449
75 | 11.1274 | 0.045936 | 0.045936 | 2.6301 | 2.6 | -1.024 | 1 | 529.5578 | 130.1556 | 8 | 138.1556 | 37.8744 | -2.2533 | 32.7467 | 37.7467 | -67.5346 | -62.5346 | -22.4654 | -2.4654
76 | 11.1011 | 0.046023 | 0.046023 | 2.635 | 2.6 | -1.024 | 1 | 528.5589 | 130.1392 | 8 | 138.1392 | 37.8744 | -2.2533 | 32.7467 | 37.7467 | -67.5182 | -62.5182 | -22.4818 | -2.4818
77 | 11.0748 | 0.04611 | 0.04611 | 2.64 | 2.6 | -1.024 | 1 | 527.5599 | 130.1228 | 8 | 138.1228 | 37.8744 | -2.2533 | 32.7467 | 37.7467 | -67.5018 | -62.5018 | -22.4982 | -2.4982
78 | 11.0483 | 0.046198 | 0.046198 | 2.6451 | 2.6 | -1.024 | 1 | 526.561 | 130.1063 | 8 | 138.1063 | 37.8744 | -2.2533 | 32.7467 | 37.7467 | -67.4853 | -62.4853 | -22.5147 | -2.5147
79 | 11.0217 | 0.046286 | 0.046286 | 2.6501 | 2.7 | -0.924 | 0.9 | 525.5621 | 130.0898 | 8 | 138.0898 | 39.0382 | -2.43 | 32.57 | 37.57 | -66.4816 | -61.4816 | -23.5184 | -3.5184
80 | 10.995 | 0.046374 | 0.046374 | 2.6551 | 2.7 | -0.924 | 0.9 | 524.5631 | 130.0733 | 8 | 138.0733 | 39.0382 | -2.43 | 32.57 | 37.57 | -66.4651 | -61.4651 | -23.5349 | -3.5349
81 | 10.9683 | 0.046463 | 0.046463 | 2.6602 | 2.7 | -0.924 | 0.9 | 523.5642 | 130.0568 | 8 | 138.0568 | 39.0382 | -2.43 | 32.57 | 37.57 | -66.4485 | -61.4485 | -23.5515 | -3.5515
82 | 10.9414 | 0.046552 | 0.046552 | 2.6653 | 2.7 | -0.924 | 0.9 | 522.5653 | 130.0402 | 8 | 138.0402 | 39.0382 | -2.43 | 32.57 | 37.57 | -66.4319 | -61.4319 | -23.5681 | -3.5681
83 | 10.9144 | 0.046641 | 0.046641 | 2.6704 | 2.7 | -0.924 | 0.9 | 521.5664 | 130.0236 | 8 | 138.0236 | 39.0382 | -2.43 | 32.57 | 37.57 | -66.4153 | -61.4153 | -23.5847 | -3.5847
84 | 10.8873 | 0.046731 | 0.046731 | 2.6755 | 2.7 | -0.924 | 0.9 | 520.5675 | 130.0069 | 8 | 138.0069 | 39.0382 | -2.43 | 32.57 | 37.57 | -66.3987 | -61.3987 | -23.6013 | -3.6013
85 | 10.8601 | 0.046821 | 0.046821 | 2.6807 | 2.7 | -0.924 | 0.9 | 519.5686 | 129.9902 | 8 | 137.9902 | 39.0382 | -2.43 | 32.57 | 37.57 | -66.382 | -61.382 | -23.618 | -3.618
86 | 10.8328 | 0.046911 | 0.046911 | 2.6858 | 2.7 | -0.924 | 0.9 | 518.5697 | 129.9735 | 8 | 137.9735 | 39.0382 | -2.43 | 32.57 | 37.57 | -66.3653 | -61.3653 | -23.6347 | -3.6347
87 | 10.8054 | 0.047002 | 0.047002 | 2.691 | 2.7 | -0.924 | 0.9 | 517.5708 | 129.9568 | 8 | 137.9568 | 39.0382 | -2.43 | 32.57 | 37.57 | -66.3485 | -61.3485 | -23.6515 | -3.6515
88 | 10.7779 | 0.047093 | 0.047093 | 2.6962 | 2.7 | -0.924 | 0.9 | 516.5719 | 129.94 | 8 | 137.94 | 39.0382 | -2.43 | 32.57 | 37.57 | -66.3317 | -61.3317 | -23.6683 | -3.6683
89 | 10.7503 | 0.047184 | 0.047184 | 2.7015 | 2.7 | -0.924 | 0.9 | 515.573 | 129.9232 | 8 | 137.9232 | 39.0382 | -2.43 | 32.57 | 37.57 | -66.3149 | -61.3149 | -23.6851 | -3.6851
90 | 10.7226 | 0.047276 | 0.047276 | 2.7067 | 2.7 | -0.924 | 0.9 | 514.5741 | 129.9063 | 8 | 137.9063 | 39.0382 | -2.43 | 32.57 | 37.57 | -66.2981 | -61.2981 | -23.7019 | -3.7019
91 | 10.6947 | 0.047368 | 0.047368 | 2.712 | 2.7 | -0.924 | 0.9 | 513.5752 | 129.8894 | 8 | 137.8894 | 39.0382 | -2.43 | 32.57 | 37.57 | -66.2812 | -61.2812 | -23.7188 | -3.7188
92 | 10.6668 | 0.047461 | 0.047461 | 2.7173 | 2.7 | -0.924 | 0.9 | 512.5763 | 129.8725 | 8 | 137.8725 | 39.0382 | -2.43 | 32.57 | 37.57 | -66.2643 | -61.2643 | -23.7357 | -3.7357
93 | 10.6387 | 0.047554 | 0.047554 | 2.7226 | 2.7 | -0.924 | 0.9 | 511.5775 | 129.8556 | 8 | 137.8556 | 39.0382 | -2.43 | 32.57 | 37.57 | -66.2473 | -61.2473 | -23.7527 | -3.7527
94 | 10.6106 | 0.047647 | 0.047647 | 2.7279 | 2.7 | -0.924 | 0.9 | 510.5786 | 129.8386 | 8 | 137.8386 | 39.0382 | -2.43 | 32.57 | 37.57 | -66.2304 | -61.2304 | -23.7696 | -3.7696
95 | 10.5823 | 0.047741 | 0.047741 | 2.7333 | 2.7 | -0.924 | 0.9 | 509.5797 | 129.8216 | 8 | 137.8216 | 39.0382 | -2.43 | 32.57 | 37.57 | -66.2134 | -61.2134 | -23.7866 | -3.7866
96 | 10.5539 | 0.047835 | 0.047835 | 2.7386 | 2.7 | -0.924 | 0.9 | 508.5809 | 129.8046 | 8 | 137.8046 | 39.0382 | -2.43 | 32.57 | 37.57 | -66.1963 | -61.1963 | -23.8037 | -3.8037
97 | 10.5254 | 0.047929 | 0.047929 | 2.744 | 2.7 | -0.924 | 0.9 | 507.582 | 129.7875 | 8 | 137.7875 | 39.0382 | -2.43 | 32.57 | 37.57 | -66.1792 | -61.1792 | -23.8208 | -3.8208
98 | 10.4968 | 0.048024 | 0.048024 | 2.7494 | 2.7 | -0.924 | 0.9 | 506.5832 | 129.7704 | 8 | 137.7704 | 39.0382 | -2.43 | 32.57 | 37.57 | -66.1621 | -61.1621 | -23.8379 | -3.8379
99 | 10.4681 | 0.048119 | 0.048119 | 2.7549 | 2.8 | -0.824 | 0.8 | 505.5843 | 129.7532 | 8 | 137.7532 | 40.0796 | -2.43 | 32.57 | 37.57 | -65.1036 | -60.1036 | -24.8964 | -4.8964
100 | 10.4393 | 0.048214 | 0.048214 | 2.7603 | 2.8 | -0.824 | 0.8 | 504.5855 | 129.7361 | 8 | 137.7361 | 40.0796 | -2.43 | 32.57 | 37.57 | -65.0865 | -60.0865 | -24.9135 | -4.9135
101 | 10.4103 | 0.04831 | 0.04831 | 2.7658 | 2.8 | -0.824 | 0.8 | 503.5866 | 129.7188 | 8 | 137.7188 | 40.0796 | -2.43 | 32.57 | 37.57 | -65.0692 | -60.0692 | -24.9308 | -4.9308
102 | 10.3813 | 0.048406 | 0.048406 | 2.7713 | 2.8 | -0.824 | 0.8 | 502.5878 | 129.7016 | 8 | 137.7016 | 40.0796 | -2.43 | 32.57 | 37.57 | -65.052 | -60.052 | -24.948 | -4.948
103 | 10.3521 | 0.048503 | 0.048503 | 2.7768 | 2.8 | -0.824 | 0.8 | 501.589 | 129.6843 | 8 | 137.6843 | 40.0796 | -2.43 | 32.57 | 37.57 | -65.0347 | -60.0347 | -24.9653 | -4.9653
104 | 10.3228 | 0.0486 | 0.0486 | 2.7824 | 2.8 | -0.824 | 0.8 | 500.5901 | 129.667 | 8 | 137.667 | 40.0796 | -2.43 | 32.57 | 37.57 | -65.0174 | -60.0174 | -24.9826 | -4.9826
105 | 10.2934 | 0.048697 | 0.048697 | 2.788 | 2.8 | -0.824 | 0.8 | 499.5913 | 129.6497 | 8 | 137.6497 | 40.0796 | -2.43 | 32.57 | 37.57 | -65.0001 | -60.0001 | -24.9999 | -4.9999
106 | 10.2639 | 0.048795 | 0.048795 | 2.7935 | 2.8 | -0.824 | 0.8 | 498.5925 | 129.6323 | 8 | 137.6323 | 40.0796 | -2.43 | 32.57 | 37.57 | -64.9827 | -59.9827 | -25.0173 | -5.0173
107 | 10.2342 | 0.048893 | 0.048893 | 2.7992 | 2.8 | -0.824 | 0.8 | 497.5937 | 129.6149 | 8 | 137.6149 | 40.0796 | -2.43 | 32.57 | 37.57 | -64.9653 | -59.9653 | -25.0347 | -5.0347
108 | 10.2044 | 0.048992 | 0.048992 | 2.8048 | 2.8 | -0.824 | 0.8 | 496.5949 | 129.5974 | 8 | 137.5974 | 40.0796 | -2.43 | 32.57 | 37.57 | -64.9478 | -59.9478 | -25.0522 | -5.0522
109 | 10.1745 | 0.049091 | 0.049091 | 2.8104 | 2.8 | -0.824 | 0.8 | 495.5961 | 129.5799 | 8 | 137.5799 | 40.0796 | -2.43 | 32.57 | 37.57 | -64.9303 | -59.9303 | -25.0697 | -5.0697
110 | 10.1445 | 0.04919 | 0.04919 | 2.8161 | 2.8 | -0.824 | 0.8 | 494.5973 | 129.5624 | 8 | 137.5624 | 40.0796 | -2.43 | 32.57 | 37.57 | -64.9128 | -59.9128 | -25.0872 | -5.0872
111 | 10.1144 | 0.04929 | 0.04929 | 2.8218 | 2.8 | -0.824 | 0.8 | 493.5985 | 129.5448 | 8 | 137.5448 | 40.0796 | -2.43 | 32.57 | 37.57 | -64.8952 | -59.8952 | -25.1048 | -5.1048
112 | 10.0841 | 0.04939 | 0.04939 | 2.8276 | 2.8 | -0.824 | 0.8 | 492.5997 | 129.5272 | 8 | 137.5272 | 40.0796 | -2.43 | 32.57 | 37.57 | -64.8776 | -59.8776 | -25.1224 | -5.1224
113 | 10.0538 | 0.049491 | 0.049491 | 2.8333 | 2.8 | -0.824 | 0.8 | 491.6009 | 129.5096 | 8 | 137.5096 | 40.0796 | -2.43 | 32.57 | 37.57 | -64.86 | -59.86 | -25.14 | -5.14
114 | 10.0233 | 0.049592 | 0.049592 | 2.8391 | 2.8 | -0.824 | 0.8 | 490.6022 | 129.4919 | 8 | 137.4919 | 40.0796 | -2.43 | 32.57 | 37.57 | -64.8423 | -59.8423 | -25.1577 | -5.1577
115 | 9.9926 | 0.049693 | 0.049693 | 2.8449 | 2.8 | -0.824 | 0.8 | 489.6034 | 129.4742 | 8 | 137.4742 | 40.0796 | -2.43 | 32.57 | 37.57 | -64.8246 | -59.8246 | -25.1754 | -5.1754
116 | 9.9619 | 0.049795 | 0.049795 | 2.8507 | 2.9 | -0.724 | 0.7 | 488.6046 | 129.4565 | 8 | 137.4565 | 41.7948 | -2.6133 | 32.3867 | 37.3867 | -63.2751 | -58.2751 | -26.7249 | -6.7249
117 | 9.931 | 0.049897 | 0.049897 | 2.8565 | 2.9 | -0.724 | 0.7 | 487.6059 | 129.4387 | 8 | 137.4387 | 41.7948 | -2.6133 | 32.3867 | 37.3867 | -63.2573 | -58.2573 | -26.7427 | -6.7427
118 | 9.9 | 0.05 | 0.05 | 2.8624 | 2.9 | -0.724 | 0.7 | 486.6071 | 129.4209 | 8 | 137.4209 | 41.7948 | -2.6133 | 32.3867 | 37.3867 | -63.2395 | -58.2395 | -26.7605 | -6.7605
119 | 9.8689 | 0.050103 | 0.050103 | 2.8683 | 2.9 | -0.724 | 0.7 | 485.6084 | 129.4031 | 8 | 137.4031 | 41.7948 | -2.6133 | 32.3867 | 37.3867 | -63.2216 | -58.2216 | -26.7784 | -6.7784
120 | 9.8376 | 0.050207 | 0.050207 | 2.8742 | 2.9 | -0.724 | 0.7 | 484.6096 | 129.3852 | 8 | 137.3852 | 41.7948 | -2.6133 | 32.3867 | 37.3867 | -63.2038 | -58.2038 | -26.7962 | -6.7962
121 | 9.8062 | 0.050311 | 0.050311 | 2.8802 | 2.9 | -0.724 | 0.7 | 483.6109 | 129.3673 | 8 | 137.3673 | 41.7948 | -2.6133 | 32.3867 | 37.3867 | -63.1858 | -58.1858 | -26.8142 | -6.8142
122 | 9.7747 | 0.050415 | 0.050415 | 2.8861 | 2.9 | -0.724 | 0.7 | 482.6122 | 129.3493 | 8 | 137.3493 | 41.7948 | -2.6133 | 32.3867 | 37.3867 | -63.1679 | -58.1679 | -26.8321 | -6.8321
123 | 9.743 | 0.05052 | 0.05052 | 2.8921 | 2.9 | -0.724 | 0.7 | 481.6134 | 129.3313 | 8 | 137.3313 | 41.7948 | -2.6133 | 32.3867 | 37.3867 | -63.1499 | -58.1499 | -26.8501 | -6.8501
124 | 9.7112 | 0.050625 | 0.050625 | 2.8981 | 2.9 | -0.724 | 0.7 | 480.6147 | 129.3133 | 8 | 137.3133 | 41.7948 | -2.6133 | 32.3867 | 37.3867 | -63.1319 | -58.1319 | -26.8681 | -6.8681
125 | 9.6793 | 0.050731 | 0.050731 | 2.9042 | 2.9 | -0.724 | 0.7 | 479.616 | 129.2952 | 8 | 137.2952 | 41.7948 | -2.6133 | 32.3867 | 37.3867 | -63.1138 | -58.1138 | -26.8862 | -6.8862
126 | 9.6473 | 0.050837 | 0.050837 | 2.9102 | 2.9 | -0.724 | 0.7 | 478.6173 | 129.2771 | 8 | 137.2771 | 41.7948 | -2.6133 | 32.3867 | 37.3867 | -63.0957 | -58.0957 | -26.9043 | -6.9043
127 | 9.6151 | 0.050943 | 0.050943 | 2.9163 | 2.9 | -0.724 | 0.7 | 477.6186 | 129.259 | 8 | 137.259 | 41.7948 | -2.6133 | 32.3867 | 37.3867 | -63.0775 | -58.0775 | -26.9225 | -6.9225
128 | 9.5828 | 0.05105 | 0.05105 | 2.9224 | 2.9 | -0.724 | 0.7 | 476.6199 | 129.2408 | 8 | 137.2408 | 41.7948 | -2.6133 | 32.3867 | 37.3867 | -63.0594 | -58.0594 | -26.9406 | -6.9406
129 | 9.5503 | 0.051158 | 0.051158 | 2.9286 | 2.9 | -0.724 | 0.7 | 475.6212 | 129.2226 | 8 | 137.2226 | 41.7948 | -2.6133 | 32.3867 | 37.3867 | -63.0411 | -58.0411 | -26.9589 | -6.9589
130 | 9.5177 | 0.051266 | 0.051266 | 2.9347 | 2.9 | -0.724 | 0.7 | 474.6225 | 129.2043 | 8 | 137.2043 | 41.7948 | -2.6133 | 32.3867 | 37.3867 | -63.0229 | -58.0229 | -26.9771 | -6.9771
131 | 9.485 | 0.051374 | 0.051374 | 2.9409 | 2.9 | -0.724 | 0.7 | 473.6238 | 129.186 | 8 | 137.186 | 41.7948 | -2.6133 | 32.3867 | 37.3867 | -63.0046 | -58.0046 | -26.9954 | -6.9954
132 | 9.4521 | 0.051483 | 0.051483 | 2.9472 | 2.9 | -0.724 | 0.7 | 472.6251 | 129.1677 | 8 | 137.1677 | 41.7948 | -2.6133 | 32.3867 | 37.3867 | -62.9863 | -57.9863 | -27.0137 | -7.0137
133 | 9.4191 | 0.051592 | 0.051592 | 2.9534 | 3 | -0.624 | 0.6 | 471.6264 | 129.1493 | 8 | 137.1493 | 42.4686 | -3 | 32 | 37 | -62.6807 | -57.6807 | -27.3193 | -7.3193
134 | 9.386 | 0.051702 | 0.051702 | 2.9597 | 3 | -0.624 | 0.6 | 470.6278 | 129.1309 | 8 | 137.1309 | 42.4686 | -3 | 32 | 37 | -62.6623 | -57.6623 | -27.3377 | -7.3377
135 | 9.3527 | 0.051812 | 0.051812 | 2.966 | 3 | -0.624 | 0.6 | 469.6291 | 129.1125 | 8 | 137.1125 | 42.4686 | -3 | 32 | 37 | -62.6439 | -57.6439 | -27.3561 | -7.3561
136 | 9.3192 | 0.051923 | 0.051923 | 2.9723 | 3 | -0.624 | 0.6 | 468.6304 | 129.094 | 8 | 137.094 | 42.4686 | -3 | 32 | 37 | -62.6254 | -57.6254 | -27.3746 | -7.3746
137 | 9.2857 | 0.052034 | 0.052034 | 2.9787 | 3 | -0.624 | 0.6 | 467.6318 | 129.0754 | 8 | 137.0754 | 42.4686 | -3 | 32 | 37 | -62.6068 | -57.6068 | -27.3932 | -7.3932
138 | 9.2519 | 0.052146 | 0.052146 | 2.985 | 3 | -0.624 | 0.6 | 466.6331 | 129.0569 | 8 | 137.0569 | 42.4686 | -3 | 32 | 37 | -62.5883 | -57.5883 | -27.4117 | -7.4117
139 | 9.2181 | 0.052258 | 0.052258 | 2.9914 | 3 | -0.624 | 0.6 | 465.6345 | 129.0383 | 8 | 137.0383 | 42.4686 | -3 | 32 | 37 | -62.5697 | -57.5697 | -27.4303 | -7.4303
140 | 9.1841 | 0.052371 | 0.052371 | 2.9979 | 3 | -0.624 | 0.6 | 464.6359 | 129.0196 | 8 | 137.0196 | 42.4686 | -3 | 32 | 37 | -62.551 | -57.551 | -27.449 | -7.449
141 | 9.1499 | 0.052484 | 0.052484 | 3.0043 | 3 | -0.624 | 0.6 | 463.6372 | 129.0009 | 8 | 137.0009 | 42.4686 | -3 | 32 | 37 | -62.5323 | -57.5323 | -27.4677 | -7.4677
142 | 9.1156 | 0.052597 | 0.052597 | 3.0108 | 3 | -0.624 | 0.6 | 462.6386 | 128.9822 | 8 | 136.9822 | 42.4686 | -3 | 32 | 37 | -62.5136 | -57.5136 | -27.4864 | -7.4864
143 | 9.0811 | 0.052711 | 0.052711 | 3.0174 | 3 | -0.624 | 0.6 | 461.64 | 128.9634 | 8 | 136.9634 | 42.4686 | -3 | 32 | 37 | -62.4948 | -57.4948 | -27.5052 | -7.5052
144 | 9.0465 | 0.052826 | 0.052826 | 3.0239 | 3 | -0.624 | 0.6 | 460.6414 | 128.9446 | 8 | 136.9446 | 42.4686 | -3 | 32 | 37 | -62.476 | -57.476 | -27.524 | -7.524
145 | 9.0118 | 0.052941 | 0.052941 | 3.0305 | 3 | -0.624 | 0.6 | 459.6428 | 128.9258 | 8 | 136.9258 | 42.4686 | -3 | 32 | 37 | -62.4572 | -57.4572 | -27.5428 | -7.5428
146 | 8.9769 | 0.053057 | 0.053057 | 3.0371 | 3 | -0.624 | 0.6 | 458.6442 | 128.9069 | 8 | 136.9069 | 42.4686 | -3 | 32 | 37 | -62.4383 | -57.4383 | -27.5617 | -7.5617
147 | 8.9418 | 0.053173 | 0.053173 | 3.0437 | 3 | -0.624 | 0.6 | 457.6456 | 128.8879 | 8 | 136.8879 | 42.4686 | -3 | 32 | 37 | -62.4194 | -57.4194 | -27.5806 | -7.5806
148 | 8.9066 | 0.053289 | 0.053289 | 3.0504 | 3.1 | -0.524 | 0.5 | 456.647 | 128.869 | 8 | 136.869 | 42.4686 | -3.2033 | 31.7967 | 36.7967 | -62.6037 | -57.6037 | -27.3963 | -7.3963
149 | 8.8712 | 0.053407 | 0.053407 | 3.0571 | 3.1 | -0.524 | 0.5 | 455.6484 | 128.85 | 8 | 136.85 | 42.4686 | -3.2033 | 31.7967 | 36.7967 | -62.5847 | -57.5847 | -27.4153 | -7.4153
150 | 8.8357 | 0.053524 | 0.053524 | 3.0638 | 3.1 | -0.524 | 0.5 | 454.6499 | 128.8309 | 8 | 136.8309 | 42.4686 | -3.2033 | 31.7967 | 36.7967 | -62.5656 | -57.5656 | -27.4344 | -7.4344
151 | 8.8 | 0.053642 | 0.053642 | 3.0705 | 3.1 | -0.524 | 0.5 | 453.6513 | 128.8118 | 8 | 136.8118 | 42.4686 | -3.2033 | 31.7967 | 36.7967 | -62.5465 | -57.5465 | -27.4535 | -7.4535
152 | 8.7642 | 0.053761 | 0.053761 | 3.0773 | 3.1 | -0.524 | 0.5 | 452.6527 | 128.7927 | 8 | 136.7927 | 42.4686 | -3.2033 | 31.7967 | 36.7967 | -62.5274 | -57.5274 | -27.4726 | -7.4726
153 | 8.7282 | 0.05388 | 0.05388 | 3.0841 | 3.1 | -0.524 | 0.5 | 451.6542 | 128.7735 | 8 | 136.7735 | 42.4686 | -3.2033 | 31.7967 | 36.7967 | -62.5082 | -57.5082 | -27.4918 | -7.4918
154 | 8.692 | 0.054 | 0.054 | 3.091 | 3.1 | -0.524 | 0.5 | 450.6556 | 128.7543 | 8 | 136.7543 | 42.4686 | -3.2033 | 31.7967 | 36.7967 | -62.489 | -57.489 | -27.511 | -7.511
155 | 8.6557 | 0.05412 | 0.05412 | 3.0978 | 3.1 | -0.524 | 0.5 | 449.6571 | 128.735 | 8 | 136.735 | 42.4686 | -3.2033 | 31.7967 | 36.7967 | -62.4697 | -57.4697 | -27.5303 | -7.5303
156 | 8.6192 | 0.054241 | 0.054241 | 3.1047 | 3.1 | -0.524 | 0.5 | 448.6585 | 128.7157 | 8 | 136.7157 | 42.4686 | -3.2033 | 31.7967 | 36.7967 | -62.4504 | -57.4504 | -27.5496 | -7.5496
157 | 8.5826 | 0.054362 | 0.054362 | 3.1117 | 3.1 | -0.524 | 0.5 | 447.66 | 128.6963 | 8 | 136.6963 | 42.4686 | -3.2033 | 31.7967 | 36.7967 | -62.4311 | -57.4311 | -27.5689 | -7.5689
158 | 8.5457 | 0.054484 | 0.054484 | 3.1186 | 3.1 | -0.524 | 0.5 | 446.6615 | 128.6769 | 8 | 136.6769 | 42.4686 | -3.2033 | 31.7967 | 36.7967 | -62.4117 | -57.4117 | -27.5883 | -7.5883
159 | 8.5088 | 0.054607 | 0.054607 | 3.1256 | 3.1 | -0.524 | 0.5 | 445.663 | 128.6575 | 8 | 136.6575 | 42.4686 | -3.2033 | 31.7967 | 36.7967 | -62.3922 | -57.3922 | -27.6078 | -7.6078
160 | 8.4716 | 0.05473 | 0.05473 | 3.1327 | 3.1 | -0.524 | 0.5 | 444.6645 | 128.638 | 8 | 136.638 | 42.4686 | -3.2033 | 31.7967 | 36.7967 | -62.3727 | -57.3727 | -27.6273 | -7.6273
161 | 8.4343 | 0.054853 | 0.054853 | 3.1397 | 3.1 | -0.524 | 0.5 | 443.666 | 128.6185 | 8 | 136.6185 | 42.4686 | -3.2033 | 31.7967 | 36.7967 | -62.3532 | -57.3532 | -27.6468 | -7.6468
162 | 8.3968 | 0.054977 | 0.054977 | 3.1468 | 3.1 | -0.524 | 0.5 | 442.6675 | 128.5989 | 8 | 136.5989 | 42.4686 | -3.2033 | 31.7967 | 36.7967 | -62.3337 | -57.3337 | -27.6663 | -7.6663
163 | 8.3592 | 0.055102 | 0.055102 | 3.1539 | 3.2 | -0.424 | 0.4 | 441.669 | 128.5793 | 8 | 136.5793 | 43.0199 | -3.4133 | 31.5867 | 36.5867 | -61.9727 | -56.9727 | -28.0273 | -8.0273
164 | 8.3214 | 0.055227 | 0.055227 | 3.1611 | 3.2 | -0.424 | 0.4 | 440.6705 | 128.5596 | 8 | 136.5596 | 43.0199 | -3.4133 | 31.5867 | 36.5867 | -61.9531 | -56.9531 | -28.0469 | -8.0469
165 | 8.2834 | 0.055353 | 0.055353 | 3.1683 | 3.2 | -0.424 | 0.4 | 439.672 | 128.5399 | 8 | 136.5399 | 43.0199 | -3.4133 | 31.5867 | 36.5867 | -61.9334 | -56.9334 | -28.0666 | -8.0666
166 | 8.2452 | 0.055479 | 0.055479 | 3.1755 | 3.2 | -0.424 | 0.4 | 438.6736 | 128.5202 | 8 | 136.5202 | 43.0199 | -3.4133 | 31.5867 | 36.5867 | -61.9136 | -56.9136 | -28.0864 | -8.0864
167 | 8.2069 | 0.055606 | 0.055606 | 3.1827 | 3.2 | -0.424 | 0.4 | 437.6751 | 128.5004 | 8 | 136.5004 | 43.0199 | -3.4133 | 31.5867 | 36.5867 | -61.8938 | -56.8938 | -28.1062 | -8.1062
168 | 8.1683 | 0.055734 | 0.055734 | 3.19 | 3.2 | -0.424 | 0.4 | 436.6766 | 128.4806 | 8 | 136.4806 | 43.0199 | -3.4133 | 31.5867 | 36.5867 | -61.874 | -56.874 | -28.126 | -8.126
169 | 8.1297 | 0.055862 | 0.055862 | 3.1973 | 3.2 | -0.424 | 0.4 | 435.6782 | 128.4607 | 8 | 136.4607 | 43.0199 | -3.4133 | 31.5867 | 36.5867 | -61.8541 | -56.8541 | -28.1459 | -8.1459
170 | 8.0908 | 0.055991 | 0.055991 | 3.2047 | 3.2 | -0.424 | 0.4 | 434.6798 | 128.4407 | 8 | 136.4407 | 43.0199 | -3.4133 | 31.5867 | 36.5867 | -61.8342 | -56.8342 | -28.1658 | -8.1658
171 | 8.0517 | 0.05612 | 0.05612 | 3.2121 | 3.2 | -0.424 | 0.4 | 433.6813 | 128.4208 | 8 | 136.4208 | 43.0199 | -3.4133 | 31.5867 | 36.5867 | -61.8142 | -56.8142 | -28.1858 | -8.1858
172 | 8.0125 | 0.05625 | 0.05625 | 3.2195 | 3.2 | -0.424 | 0.4 | 432.6829 | 128.4008 | 8 | 136.4008 | 43.0199 | -3.4133 | 31.5867 | 36.5867 | -61.7942 | -56.7942 | -28.2058 | -8.2058
173 | 7.9731 | 0.056381 | 0.056381 | 3.2269 | 3.2 | -0.424 | 0.4 | 431.6845 | 128.3807 | 8 | 136.3807 | 43.0199 | -3.4133 | 31.5867 | 36.5867 | -61.7741 | -56.7741 | -28.2259 | -8.2259
174 | 7.9335 | 0.056512 | 0.056512 | 3.2344 | 3.2 | -0.424 | 0.4 | 430.6861 | 128.3606 | 8 | 136.3606 | 43.0199 | -3.4133 | 31.5867 | 36.5867 | -61.754 | -56.754 | -28.246 | -8.246
175 | 7.8937 | 0.056643 | 0.056643 | 3.242 | 3.2 | -0.424 | 0.4 | 429.6877 | 128.3404 | 8 | 136.3404 | 43.0199 | -3.4133 | 31.5867 | 36.5867 | -61.7339 | -56.7339 | -28.2661 | -8.2661
176 | 7.8537 | 0.056776 | 0.056776 | 3.2495 | 3.2 | -0.424 | 0.4 | 428.6893 | 128.3202 | 8 | 136.3202 | 43.0199 | -3.4133 | 31.5867 | 36.5867 | -61.7136 | -56.7136 | -28.2864 | -8.2864
177 | 7.8136 | 0.056909 | 0.056909 | 3.2571 | 3.3 | -0.324 | 0.3 | 427.6909 | 128.3 | 8 | 136.3 | 43.4487 | -3.4133 | 31.5867 | 36.5867 | -61.2646 | -56.2646 | -28.7354 | -8.7354
178 | 7.7732 | 0.057042 | 0.057042 | 3.2647 | 3.3 | -0.324 | 0.3 | 426.6925 | 128.2797 | 8 | 136.2797 | 43.4487 | -3.4133 | 31.5867 | 36.5867 | -61.2443 | -56.2443 | -28.7557 | -8.7557
179 | 7.7327 | 0.057176 | 0.057176 | 3.2724 | 3.3 | -0.324 | 0.3 | 425.6941 | 128.2593 | 8 | 136.2593 | 43.4487 | -3.4133 | 31.5867 | 36.5867 | -61.224 | -56.224 | -28.776 | -8.776
180 | 7.692 | 0.057311 | 0.057311 | 3.2801 | 3.3 | -0.324 | 0.3 | 424.6958 | 128.2389 | 8 | 136.2389 | 43.4487 | -3.4133 | 31.5867 | 36.5867 | -61.2036 | -56.2036 | -28.7964 | -8.7964
181 | 7.6511 | 0.057447 | 0.057447 | 3.2878 | 3.3 | -0.324 | 0.3 | 423.6974 | 128.2185 | 8 | 136.2185 | 43.4487 | -3.4133 | 31.5867 | 36.5867 | -61.1831 | -56.1831 | -28.8169 | -8.8169
182 | 7.61 | 0.057583 | 0.057583 | 3.2956 | 3.3 | -0.324 | 0.3 | 422.6991 | 128.198 | 8 | 136.198 | 43.4487 | -3.4133 | 31.5867 | 36.5867 | -61.1626 | -56.1626 | -28.8374 | -8.8374
183 | 7.5686 | 0.05772 | 0.05772 | 3.3034 | 3.3 | -0.324 | 0.3 | 421.7007 | 128.1774 | 8 | 136.1774 | 43.4487 | -3.4133 | 31.5867 | 36.5867 | -61.1421 | -56.1421 | -28.8579 | -8.8579
184 | 7.5271 | 0.057857 | 0.057857 | 3.3113 | 3.3 | -0.324 | 0.3 | 420.7024 | 128.1569 | 8 | 136.1569 | 43.4487 | -3.4133 | 31.5867 | 36.5867 | -61.1215 | -56.1215 | -28.8785 | -8.8785
185 | 7.4854 | 0.057995 | 0.057995 | 3.3192 | 3.3 | -0.324 | 0.3 | 419.7041 | 128.1362 | 8 | 136.1362 | 43.4487 | -3.4133 | 31.5867 | 36.5867 | -61.1009 | -56.1009 | -28.8991 | -8.8991
186 | 7.4435 | 0.058134 | 0.058134 | 3.3271 | 3.3 | -0.324 | 0.3 | 418.7057 | 128.1155 | 8 | 136.1155 | 43.4487 | -3.4133 | 31.5867 | 36.5867 | -61.0802 | -56.0802 | -28.9198 | -8.9198
187 | 7.4014 | 0.058273 | 0.058273 | 3.335 | 3.3 | -0.324 | 0.3 | 417.7074 | 128.0948 | 8 | 136.0948 | 43.4487 | -3.4133 | 31.5867 | 36.5867 | -61.0594 | -56.0594 | -28.9406 | -8.9406
188 | 7.3591 | 0.058413 | 0.058413 | 3.343 | 3.3 | -0.324 | 0.3 | 416.7091 | 128.074 | 8 | 136.074 | 43.4487 | -3.4133 | 31.5867 | 36.5867 | -61.0387 | -56.0387 | -28.9613 | -8.9613
189 | 7.3166 | 0.058554 | 0.058554 | 3.3511 | 3.4 | -0.224 | 0.2 | 415.7108 | 128.0532 | 8 | 136.0532 | 43.755 | -3.63 | 31.37 | 36.37 | -60.9282 | -55.9282 | -29.0718 | -9.0718
190 | 7.2739 | 0.058696 | 0.058696 | 3.3592 | 3.4 | -0.224 | 0.2 | 414.7125 | 128.0323 | 8 | 136.0323 | 43.755 | -3.63 | 31.37 | 36.37 | -60.9073 | -55.9073 | -29.0927 | -9.0927
191 | 7.231 | 0.058838 | 0.058838 | 3.3673 | 3.4 | -0.224 | 0.2 | 413.7143 | 128.0114 | 8 | 136.0114 | 43.755 | -3.63 | 31.37 | 36.37 | -60.8864 | -55.8864 | -29.1136 | -9.1136
192 | 7.1879 | 0.058981 | 0.058981 | 3.3754 | 3.4 | -0.224 | 0.2 | 412.716 | 127.9904 | 8 | 135.9904 | 43.755 | -3.63 | 31.37 | 36.37 | -60.8654 | -55.8654 | -29.1346 | -9.1346
193 | 7.1445 | 0.059124 | 0.059124 | 3.3836 | 3.4 | -0.224 | 0.2 | 411.7177 | 127.9694 | 8 | 135.9694 | 43.755 | -3.63 | 31.37 | 36.37 | -60.8444 | -55.8444 | -29.1556 | -9.1556
194 | 7.101 | 0.059268 | 0.059268 | 3.3919 | 3.4 | -0.224 | 0.2 | 410.7195 | 127.9483 | 8 | 135.9483 | 43.755 | -3.63 | 31.37 | 36.37 | -60.8233 | -55.8233 | -29.1767 | -9.1767
195 | 7.0572 | 0.059413 | 0.059413 | 3.4001 | 3.4 | -0.224 | 0.2 | 409.7212 | 127.9271 | 8 | 135.9271 | 43.755 | -3.63 | 31.37 | 36.37 | -60.8022 | -55.8022 | -29.1978 | -9.1978
196 | 7.0132 | 0.059559 | 0.059559 | 3.4084 | 3.4 | -0.224 | 0.2 | 408.723 | 127.9059 | 8 | 135.9059 | 43.755 | -3.63 | 31.37 | 36.37 | -60.781 | -55.781 | -29.219 | -9.219
197 | 6.969 | 0.059705 | 0.059705 | 3.4168 | 3.4 | -0.224 | 0.2 | 407.7248 | 127.8847 | 8 | 135.8847 | 43.755 | -3.63 | 31.37 | 36.37 | -60.7597 | -55.7597 | -29.2403 | -9.2403
198 | 6.9246 | 0.059852 | 0.059852 | 3.4252 | 3.4 | -0.224 | 0.2 | 406.7266 | 127.8634 | 8 | 135.8634 | 43.755 | -3.63 | 31.37 | 36.37 | -60.7384 | -55.7384 | -29.2616 | -9.2616
199 | 6.88 | 0.06 | 0.06 | 3.4336 | 3.4 | -0.224 | 0.2 | 405.7283 | 127.8421 | 8 | 135.8421 | 43.755 | -3.63 | 31.37 | 36.37 | -60.7171 | -55.7171 | -29.2829 | -9.2829
200 | 6.8351 | 0.060149 | 0.060149 | 3.4421 | 3.4 | -0.224 | 0.2 | 404.7301 | 127.8207 | 8 | 135.8207 | 43.755 | -3.63 | 31.37 | 36.37 | -60.6957 | -55.6957 | -29.3043 | -9.3043
201 | 6.7901 | 0.060298 | 0.060298 | 3.4506 | 3.5 | -0.124 | 0.1 | 403.732 | 127.7992 | 8 | 135.7992 | 43.9387 | -4.0833 | 30.9167 | 35.9167 | -60.9438 | -55.9438 | -29.0562 | -9.0562
202 | 6.7448 | 0.060448 | 0.060448 | 3.4592 | 3.5 | -0.124 | 0.1 | 402.7338 | 127.7777 | 8 | 135.7777 | 43.9387 | -4.0833 | 30.9167 | 35.9167 | -60.9223 | -55.9223 | -29.0777 | -9.0777
203 | 6.6993 | 0.060599 | 0.060599 | 3.4678 | 3.5 | -0.124 | 0.1 | 401.7356 | 127.7562 | 8 | 135.7562 | 43.9387 | -4.0833 | 30.9167 | 35.9167 | -60.9008 | -55.9008 | -29.0992 | -9.0992
204 | 6.6535 | 0.06075 | 0.06075 | 3.4764 | 3.5 | -0.124 | 0.1 | 400.7374 | 127.7346 | 8 | 135.7346 | 43.9387 | -4.0833 | 30.9167 | 35.9167 | -60.8791 | -55.8791 | -29.1209 | -9.1209
205 | 6.6075 | 0.060902 | 0.060902 | 3.4851 | 3.5 | -0.124 | 0.1 | 399.7393 | 127.7129 | 8 | 135.7129 | 43.9387 | -4.0833 | 30.9167 | 35.9167 | -60.8575 | -55.8575 | -29.1425 | -9.1425
206 | 6.5613 | 0.061055 | 0.061055 | 3.4939 | 3.5 | -0.124 | 0.1 | 398.7411 | 127.6912 | 8 | 135.6912 | 43.9387 | -4.0833 | 30.9167 | 35.9167 | -60.8358 | -55.8358 | -29.1642 | -9.1642
207 | 6.5149 | 0.061209 | 0.061209 | 3.5027 | 3.5 | -0.124 | 0.1 | 397.743 | 127.6694 | 8 | 135.6694 | 43.9387 | -4.0833 | 30.9167 | 35.9167 | -60.814 | -55.814 | -29.186 | -9.186
208 | 6.4682 | 0.061364 | 0.061364 | 3.5115 | 3.5 | -0.124 | 0.1 | 396.7449 | 127.6476 | 8 | 135.6476 | 43.9387 | -4.0833 | 30.9167 | 35.9167 | -60.7922 | -55.7922 | -29.2078 | -9.2078
209 | 6.4213 | 0.061519 | 0.061519 | 3.5203 | 3.5 | -0.124 | 0.1 | 395.7467 | 127.6257 | 8 | 135.6257 | 43.9387 | -4.0833 | 30.9167 | 35.9167 | -60.7703 | -55.7703 | -29.2297 | -9.2297
210 | 6.3741 | 0.061675 | 0.061675 | 3.5293 | 3.5 | -0.124 | 0.1 | 394.7486 | 127.6038 | 8 | 135.6038 | 43.9387 | -4.0833 | 30.9167 | 35.9167 | -60.7484 | -55.7484 | -29.2516 | -9.2516
211 | 6.3267 | 0.061832 | 0.061832 | 3.5382 | 3.5 | -0.124 | 0.1 | 393.7505 | 127.5818 | 8 | 135.5818 | 43.9387 | -4.0833 | 30.9167 | 35.9167 | -60.7264 | -55.7264 | -29.2736 | -9.2736
212 | 6.2791 | 0.06199 | 0.06199 | 3.5472 | 3.5 | -0.124 | 0.1 | 392.7525 | 127.5597 | 8 | 135.5597 | 43.9387 | -4.0833 | 30.9167 | 35.9167 | -60.7043 | -55.7043 | -29.2957 | -9.2957
213 | 6.2312 | 0.062148 | 0.062148 | 3.5563 | 3.6 | -0.024 | 0 | 391.7544 | 127.5376 | 8 | 135.5376 | 44 | -4.32 | 30.68 | 35.68 | -60.8576 | -55.8576 | -29.1424 | -9.1424
214 | 6.1831 | 0.062308 | 0.062308 | 3.5654 | 3.6 | -0.024 | 0 | 390.7563 | 127.5155 | 8 | 135.5155 | 44 | -4.32 | 30.68 | 35.68 | -60.8355 | -55.8355 | -29.1645 | -9.1645
215 | 6.1347 | 0.062468 | 0.062468 | 3.5745 | 3.6 | -0.024 | 0 | 389.7582 | 127.4933 | 8 | 135.4933 | 44 | -4.32 | 30.68 | 35.68 | -60.8133 | -55.8133 | -29.1867 | -9.1867
216 | 6.0861 | 0.062629 | 0.062629 | 3.5837 | 3.6 | -0.024 | 0 | 388.7602 | 127.471 | 8 | 135.471 | 44 | -4.32 | 30.68 | 35.68 | -60.791 | -55.791 | -29.209 | -9.209
217 | 6.0372 | 0.062791 | 0.062791 | 3.5929 | 3.6 | -0.024 | 0 | 387.7622 | 127.4487 | 8 | 135.4487 | 44 | -4.32 | 30.68 | 35.68 | -60.7687 | -55.7687 | -29.2313 | -9.2313
218 | 5.9881 | 0.062953 | 0.062953 | 3.6022 | 3.6 | -0.024 | 0 | 386.7641 | 127.4263 | 8 | 135.4263 | 44 | -4.32 | 30.68 | 35.68 | -60.7463 | -55.7463 | -29.2537 | -9.2537
219 | 5.9387 | 0.063117 | 0.063117 | 3.6115 | 3.6 | -0.024 | 0 | 385.7661 | 127.4038 | 8 | 135.4038 | 44 | -4.32 | 30.68 | 35.68 | -60.7238 | -55.7238 | -29.2762 | -9.2762
220 | 5.8891 | 0.063281 | 0.063281 | 3.6209 | 3.6 | -0.024 | 0 | 384.7681 | 127.3813 | 8 | 135.3813 | 44 | -4.32 | 30.68 | 35.68 | -60.7013 | -55.7013 | -29.2987 | -9.2987
221 | 5.8392 | 0.063446 | 0.063446 | 3.6303 | 3.6 | -0.024 | 0 | 383.7701 | 127.3588 | 8 | 135.3588 | 44 | -4.32 | 30.68 | 35.68 | -60.6788 | -55.6788 | -29.3212 | -9.3212
222 | 5.789 | 0.063613 | 0.063613 | 3.6398 | 3.6 | -0.024 | 0 | 382.7721 | 127.3362 | 8 | 135.3362 | 44 | -4.32 | 30.68 | 35.68 | -60.6562 | -55.6562 | -29.3438 | -9.3438
223 | 5.7386 | 0.06378 | 0.06378 | 3.6494 | 3.6 | -0.024 | 0 | 381.7741 | 127.3135 | 8 | 135.3135 | 44 | -4.32 | 30.68 | 35.68 | -60.6335 | -55.6335 | -29.3665 | -9.3665
224 | 5.6879 | 0.063947 | 0.063947 | 3.6589 | 3.7 | -0.076 | 0.1 | 380.7762 | 127.2908 | 8 | 135.2908 | 43.9387 | -4.5633 | 30.4367 | 35.4367 | -60.9153 | -55.9153 | -29.0847 | -9.0847
225 | 5.6369 | 0.064116 | 0.064116 | 3.6686 | 3.7 | -0.076 | 0.1 | 379.7782 | 127.268 | 8 | 135.268 | 43.9387 | -4.5633 | 30.4367 | 35.4367 | -60.8926 | -55.8926 | -29.1074 | -9.1074
226 | 5.5857 | 0.064286 | 0.064286 | 3.6782 | 3.7 | -0.076 | 0.1 | 378.7803 | 127.2451 | 8 | 135.2451 | 43.9387 | -4.5633 | 30.4367 | 35.4367 | -60.8697 | -55.8697 | -29.1303 | -9.1303
227 | 5.5342 | 0.064456 | 0.064456 | 3.688 | 3.7 | -0.076 | 0.1 | 377.7823 | 127.2222 | 8 | 135.2222 | 43.9387 | -4.5633 | 30.4367 | 35.4367 | -60.8468 | -55.8468 | -29.1532 | -9.1532
228 | 5.4824 | 0.064628 | 0.064628 | 3.6977 | 3.7 | -0.076 | 0.1 | 376.7844 | 127.1992 | 8 | 135.1992 | 43.9387 | -4.5633 | 30.4367 | 35.4367 | -60.8238 | -55.8238 | -29.1762 | -9.1762
229 | 5.4304 | 0.0648 | 0.0648 | 3.7076 | 3.7 | -0.076 | 0.1 | 375.7865 | 127.1762 | 8 | 135.1762 | 43.9387 | -4.5633 | 30.4367 | 35.4367 | -60.8008 | -55.8008 | -29.1992 | -9.1992
230 | 5.3781 | 0.064973 | 0.064973 | 3.7175 | 3.7 | -0.076 | 0.1 | 374.7886 | 127.1531 | 8 | 135.1531 | 43.9387 | -4.5633 | 30.4367 | 35.4367 | -60.7777 | -55.7777 | -29.2223 | -9.2223
231 | 5.3255 | 0.065147 | 0.065147 | 3.7274 | 3.7 | -0.076 | 0.1 | 373.7907 | 127.1299 | 8 | 135.1299 | 43.9387 | -4.5633 | 30.4367 | 35.4367 | -60.7545 | -55.7545 | -29.2455 | -9.2455
232 | 5.2726 | 0.065323 | 0.065323 | 3.7374 | 3.7 | -0.076 | 0.1 | 372.7928 | 127.1067 | 8 | 135.1067 | 43.9387 | -4.5633 | 30.4367 | 35.4367 | -60.7313 | -55.7313 | -29.2687 | -9.2687
233 | 5.2194 | 0.065499 | 0.065499 | 3.7474 | 3.7 | -0.076 | 0.1 | 371.795 | 127.0834 | 8 | 135.0834 | 43.9387 | -4.5633 | 30.4367 | 35.4367 | -60.708 | -55.708 | -29.292 | -9.292
234 | 5.1659 | 0.065676 | 0.065676 | 3.7575 | 3.8 | -0.176 | 0.2 | 370.7971 | 127.0601 | 8 | 135.0601 | 43.755 | -4.5633 | 30.4367 | 35.4367 | -60.8684 | -55.8684 | -29.1316 | -9.1316
235 | 5.1122 | 0.065854 | 0.065854 | 3.7677 | 3.8 | -0.176 | 0.2 | 369.7993 | 127.0367 | 8 | 135.0367 | 43.755 | -4.5633 | 30.4367 | 35.4367 | -60.845 | -55.845 | -29.155 | -9.155
236 | 5.0582 | 0.066033 | 0.066033 | 3.7779 | 3.8 | -0.176 | 0.2 | 368.8014 | 127.0132 | 8 | 135.0132 | 43.755 | -4.5633 | 30.4367 | 35.4367 | -60.8216 | -55.8216 | -29.1784 | -9.1784
237 | 5.0038 | 0.066213 | 0.066213 | 3.7882 | 3.8 | -0.176 | 0.2 | 367.8036 | 126.9897 | 8 | 134.9897 | 43.755 | -4.5633 | 30.4367 | 35.4367 | -60.798 | -55.798 | -29.202 | -9.202
238 | 4.9492 | 0.066393 | 0.066393 | 3.7985 | 3.8 | -0.176 | 0.2 | 366.8058 | 126.9661 | 8 | 134.9661 | 43.755 | -4.5633 | 30.4367 | 35.4367 | -60.7744 | -55.7744 | -29.2256 | -9.2256
239 | 4.8942 | 0.066575 | 0.066575 | 3.8089 | 3.8 | -0.176 | 0.2 | 365.808 | 126.9424 | 8 | 134.9424 | 43.755 | -4.5633 | 30.4367 | 35.4367 | -60.7508 | -55.7508 | -29.2492 | -9.2492
240 | 4.839 | 0.066758 | 0.066758 | 3.8193 | 3.8 | -0.176 | 0.2 | 364.8102 | 126.9187 | 8 | 134.9187 | 43.755 | -4.5633 | 30.4367 | 35.4367 | -60.7271 | -55.7271 | -29.2729 | -9.2729
241 | 4.7835 | 0.066942 | 0.066942 | 3.8298 | 3.8 | -0.176 | 0.2 | 363.8124 | 126.8949 | 8 | 134.8949 | 43.755 | -4.5633 | 30.4367 | 35.4367 | -60.7033 | -55.7033 | -29.2967 | -9.2967
242 | 4.7276 | 0.067127 | 0.067127 | 3.8403 | 3.8 | -0.176 | 0.2 | 362.8147 | 126.8711 | 8 | 134.8711 | 43.755 | -4.5633 | 30.4367 | 35.4367 | -60.6794 | -55.6794 | -29.3206 | -9.3206
243 | 4.6715 | 0.067313 | 0.067313 | 3.8509 | 3.9 | -0.276 | 0.3 | 361.8169 | 126.8471 | 8 | 134.8471 | 43.4487 | -4.8133 | 30.1867 | 35.1867 | -61.2118 | -56.2118 | -28.7882 | -8.7882
244 | 4.615 | 0.0675 | 0.0675 | 3.8616 | 3.9 | -0.276 | 0.3 | 360.8192 | 126.8232 | 8 | 134.8232 | 43.4487 | -4.8133 | 30.1867 | 35.1867 | -61.1878 | -56.1878 | -28.8122 | -8.8122
245 | 4.5582 | 0.067688 | 0.067688 | 3.8723 | 3.9 | -0.276 | 0.3 | 359.8215 | 126.7991 | 8 | 134.7991 | 43.4487 | -4.8133 | 30.1867 | 35.1867 | -61.1637 | -56.1637 | -28.8363 | -8.8363
246 | 4.5011 | 0.067877 | 0.067877 | 3.8831 | 3.9 | -0.276 | 0.3 | 358.8238 | 126.775 | 8 | 134.775 | 43.4487 | -4.8133 | 30.1867 | 35.1867 | -61.1396 | -56.1396 | -28.8604 | -8.8604
247 | 4.4437 | 0.068067 | 0.068067 | 3.894 | 3.9 | -0.276 | 0.3 | 357.8261 | 126.7508 | 8 | 134.7508 | 43.4487 | -4.8133 | 30.1867 | 35.1867 | -61.1154 | -56.1154 | -28.8846 | -8.8846
248 | 4.386 | 0.068258 | 0.068258 | 3.9049 | 3.9 | -0.276 | 0.3 | 356.8284 | 126.7265 | 8 | 134.7265 | 43.4487 | -4.8133 | 30.1867 | 35.1867 | -61.0912 | -56.0912 | -28.9088 | -8.9088
249 | 4.3279 | 0.068451 | 0.068451 | 3.9158 | 3.9 | -0.276 | 0.3 | 355.8307 | 126.7022 | 8 | 134.7022 | 43.4487 | -4.8133 | 30.1867 | 35.1867 | -61.0669 | -56.0669 | -28.9331 | -8.9331
250 | 4.2695 | 0.068644 | 0.068644 | 3.9269 | 3.9 | -0.276 | 0.3 | 354.833 | 126.6778 | 8 | 134.6778 | 43.4487 | -4.8133 | 30.1867 | 35.1867 | -61.0425 | -56.0425 | -28.9575 | -8.9575
251 | 4.2108 | 0.068839 | 0.068839 | 3.9379 | 3.9 | -0.276 | 0.3 | 353.8354 | 126.6534 | 8 | 134.6534 | 43.4487 | -4.8133 | 30.1867 | 35.1867 | -61.018 | -56.018 | -28.982 | -8.982
252 | 4.1517 | 0.069034 | 0.069034 | 3.9491 | 3.9 | -0.276 | 0.3 | 352.8378 | 126.6289 | 8 | 134.6289 | 43.4487 | -4.8133 | 30.1867 | 35.1867 | -60.9935 | -55.9935 | -29.0065 | -9.0065
253 | 4.0923 | 0.069231 | 0.069231 | 3.9603 | 4 | -0.376 | 0.4 | 351.8401 | 126.6043 | 8 | 134.6043 | 43.0199 | -5.3333 | 29.6667 | 34.6667 | -61.9177 | -56.9177 | -28.0823 | -8.0823
254 | 4.0326 | 0.069429 | 0.069429 | 3.9716 | 4 | -0.376 | 0.4 | 350.8425 | 126.5796 | 8 | 134.5796 | 43.0199 | -5.3333 | 29.6667 | 34.6667 | -61.893 | -56.893 | -28.107 | -8.107
255 | 3.9725 | 0.069628 | 0.069628 | 3.9829 | 4 | -0.376 | 0.4 | 349.845 | 126.5549 | 8 | 134.5549 | 43.0199 | -5.3333 | 29.6667 | 34.6667 | -61.8683 | -56.8683 | -28.1317 | -8.1317
256 | 3.9121 | 0.069828 | 0.069828 | 3.9943 | 4 | -0.376 | 0.4 | 348.8474 | 126.5301 | 8 | 134.5301 | 43.0199 | -5.3333 | 29.6667 | 34.6667 | -61.8435 | -56.8435 | -28.1565 | -8.1565
257 | 3.8513 | 0.070029 | 0.070029 | 4.0058 | 4 | -0.376 | 0.4 | 347.8498 | 126.5052 | 8 | 134.5052 | 43.0199 | -5.3333 | 29.6667 | 34.6667 | -61.8186 | -56.8186 | -28.1814 | -8.1814
258 | 3.7902 | 0.070231 | 0.070231 | 4.0174 | 4 | -0.376 | 0.4 | 346.8523 | 126.4803 | 8 | 134.4803 | 43.0199 | -5.3333 | 29.6667 | 34.6667 | -61.7937 | -56.7937 | -28.2063 | -8.2063
259 | 3.7287 | 0.070435 | 0.070435 | 4.029 | 4 | -0.376 | 0.4 | 345.8547 | 126.4552 | 8 | 134.4552 | 43.0199 | -5.3333 | 29.6667 | 34.6667 | -61.7687 | -56.7687 | -28.2313 | -8.2313
260 | 3.6669 | 0.07064 | 0.07064 | 4.0406 | 4 | -0.376 | 0.4 | 344.8572 | 126.4301 | 8 | 134.4301 | 43.0199 | -5.3333 | 29.6667 | 34.6667 | -61.7436 | -56.7436 | -28.2564 | -8.2564
261 | 3.6047 | 0.070845 | 0.070845 | 4.0524 | 4.1 | -0.476 | 0.5 | 343.8597 | 126.405 | 8 | 134.405 | 42.4686 | -5.3333 | 29.6667 | 34.6667 | -62.2697 | -57.2697 | -27.7303 | -7.7303
262 | 3.5421 | 0.071053 | 0.071053 | 4.0642 | 4.1 | -0.476 | 0.5 | 342.8622 | 126.3798 | 8 | 134.3798 | 42.4686 | -5.3333 | 29.6667 | 34.6667 | -62.2445 | -57.2445 | -27.7555 | -7.7555
263 | 3.4792 | 0.071261 | 0.071261 | 4.0761 | 4.1 | -0.476 | 0.5 | 341.8647 | 126.3544 | 8 | 134.3544 | 42.4686 | -5.3333 | 29.6667 | 34.6667 | -62.2192 | -57.2192 | -27.7808 | -7.7808
264 | 3.4159 | 0.071471 | 0.071471 | 4.088 | 4.1 | -0.476 | 0.5 | 340.8673 | 126.3291 | 8 | 134.3291 | 42.4686 | -5.3333 | 29.6667 | 34.6667 | -62.1938 | -57.1938 | -27.8062 | -7.8062
265 | 3.3522 | 0.071681 | 0.071681 | 4.1 | 4.1 | -0.476 | 0.5 | 339.8698 | 126.3036 | 8 | 134.3036 | 42.4686 | -5.3333 | 29.6667 | 34.6667 | -62.1684 | -57.1684 | -27.8316 | -7.8316
266 | 3.2882 | 0.071893 | 0.071893 | 4.1121 | 4.1 | -0.476 | 0.5 | 338.8724 | 126.2781 | 8 | 134.2781 | 42.4686 | -5.3333 | 29.6667 | 34.6667 | -62.1428 | -57.1428 | -27.8572 | -7.8572
267 | 3.2237 | 0.072107 | 0.072107 | 4.1243 | 4.1 | -0.476 | 0.5 | 337.875 | 126.2525 | 8 | 134.2525 | 42.4686 | -5.3333 | 29.6667 | 34.6667 | -62.1172 | -57.1172 | -27.8828 | -7.8828
268 | 3.1589 | 0.072321 | 0.072321 | 4.1365 | 4.1 | -0.476 | 0.5 | 336.8776 | 126.2268 | 8 | 134.2268 | 42.4686 | -5.3333 | 29.6667 | 34.6667 | -62.0915 | -57.0915 | -27.9085 | -7.9085
269 | 3.0937 | 0.072537 | 0.072537 | 4.1488 | 4.1 | -0.476 | 0.5 | 335.8802 | 126.201 | 8 | 134.201 | 42.4686 | -5.3333 | 29.6667 | 34.6667 | -62.0658 | -57.0658 | -27.9342 | -7.9342
270 | 3.0281 | 0.072754 | 0.072754 | 4.1612 | 4.2 | -0.576 | 0.6 | 334.8828 | 126.1752 | 8 | 134.1752 | 42.4686 | -5.88 | 29.12 | 34.12 | -62.5866 | -57.5866 | -27.4134 | -7.4134
271 | 2.9622 | 0.072973 | 0.072973 | 4.1736 | 4.2 | -0.576 | 0.6 | 333.8854 | 126.1493 | 8 | 134.1493 | 42.4686 | -5.88 | 29.12 | 34.12 | -62.5607 | -57.5607 | -27.4393 | -7.4393
272 | 2.8958 | 0.073193 | 0.073193 | 4.1862 | 4.2 | -0.576 | 0.6 | 332.8881 | 126.1233 | 8 | 134.1233 | 42.4686 | -5.88 | 29.12 | 34.12 | -62.5347 | -57.5347 | -27.4653 | -7.4653
273 | 2.829 | 0.073414 | 0.073414 | 4.1988 | 4.2 | -0.576 | 0.6 | 331.8908 | 126.0973 | 8 | 134.0973 | 42.4686 | -5.88 | 29.12 | 34.12 | -62.5087 | -57.5087 | -27.4913 | -7.4913
274 | 2.7618 | 0.073636 | 0.073636 | 4.2115 | 4.2 | -0.576 | 0.6 | 330.8935 | 126.0711 | 8 | 134.0711 | 42.4686 | -5.88 | 29.12 | 34.12 | -62.4825 | -57.4825 | -27.5175 | -7.5175
275 | 2.6942 | 0.07386 | 0.07386 | 4.2242 | 4.2 | -0.576 | 0.6 | 329.8962 | 126.0449 | 8 | 134.0449 | 42.4686 | -5.88 | 29.12 | 34.12 | -62.4563 | -57.4563 | -27.5437 | -7.5437
276 | 2.6262 | 0.074085 | 0.074085 | 4.237 | 4.2 | -0.576 | 0.6 | 328.8989 | 126.0186 | 8 | 134.0186 | 42.4686 | -5.88 | 29.12 | 34.12 | -62.43 | -57.43 | -27.57 | -7.57
277 | 2.5578 | 0.074312 | 0.074312 | 4.2499 | 4.2 | -0.576 | 0.6 | 327.9016 | 125.9922 | 8 | 133.9922 | 42.4686 | -5.88 | 29.12 | 34.12 | -62.4036 | -57.4036 | -27.5964 | -7.5964
278 | 2.489 | 0.07454 | 0.07454 | 4.2629 | 4.3 | -0.676 | 0.7 | 326.9044 | 125.9658 | 8 | 133.9658 | 41.7948 | -6.1633 | 28.8367 | 33.8367 | -63.3343 | -58.3343 | -26.6657 | -6.6657
279 | 2.4197 | 0.074769 | 0.074769 | 4.276 | 4.3 | -0.676 | 0.7 | 325.9072 | 125.9392 | 8 | 133.9392 | 41.7948 | -6.1633 | 28.8367 | 33.8367 | -63.3078 | -58.3078 | -26.6922 | -6.6922
280 | 2.35 | 0.075 | 0.075 | 4.2892 | 4.3 | -0.676 | 0.7 | 324.91 | 125.9126 | 8 | 133.9126 | 41.7948 | -6.1633 | 28.8367 | 33.8367 | -63.2812 | -58.2812 | -26.7188 | -6.7188
281 | 2.2799 | 0.075232 | 0.075232 | 4.3024 | 4.3 | -0.676 | 0.7 | 323.9128 | 125.8859 | 8 | 133.8859 | 41.7948 | -6.1633 | 28.8367 | 33.8367 | -63.2545 | -58.2545 | -26.7455 | -6.7455
282 | 2.2093 | 0.075466 | 0.075466 | 4.3157 | 4.3 | -0.676 | 0.7 | 322.9156 | 125.8591 | 8 | 133.8591 | 41.7948 | -6.1633 | 28.8367 | 33.8367 | -63.2277 | -58.2277 | -26.7723 | -6.7723
283 | 2.1383 | 0.075701 | 0.075701 | 4.3291 | 4.3 | -0.676 | 0.7 | 321.9185 | 125.8323 | 8 | 133.8323 | 41.7948 | -6.1633 | 28.8367 | 33.8367 | -63.2008 | -58.2008 | -26.7992 | -6.7992
284 | 2.0669 | 0.075937 | 0.075938 | 4.3426 | 4.3 | -0.676 | 0.7 | 320.9213 | 125.8053 | 8 | 133.8053 | 41.7948 | -6.1633 | 28.8367 | 33.8367 | -63.1739 | -58.1739 | -26.8261 | -6.8261
285 | 1.995 | 0.076176 | 0.076176 | 4.3561 | 4.4 | -0.776 | 0.8 | 319.9242 | 125.7783 | 8 | 133.7783 | 40.0796 | -6.4533 | 28.5467 | 33.5467 | -65.152 | -60.152 | -24.848 | -4.848
286 | 1.9226 | 0.076415 | 0.076415 | 4.3698 | 4.4 | -0.776 | 0.8 | 318.9271 | 125.7512 | 8 | 133.7512 | 40.0796 | -6.4533 | 28.5467 | 33.5467 | -65.1249 | -60.1249 | -24.8751 | -4.8751
287 | 1.8498 | 0.076656 | 0.076656 | 4.3835 | 4.4 | -0.776 | 0.8 | 317.93 | 125.724 | 8 | 133.724 | 40.0796 | -6.4533 | 28.5467 | 33.5467 | -65.0977 | -60.0977 | -24.9023 | -4.9023
288 | 1.7766 | 0.076899 | 0.076899 | 4.3973 | 4.4 | -0.776 | 0.8 | 316.9329 | 125.6967 | 8 | 133.6967 | 40.0796 | -6.4533 | 28.5467 | 33.5467 | -65.0704 | -60.0704 | -24.9296 | -4.9296
289 | 1.7029 | 0.077143 | 0.077143 | 4.4112 | 4.4 | -0.776 | 0.8 | 315.9359 | 125.6693 | 8 | 133.6693 | 40.0796 | -6.4533 | 28.5467 | 33.5467 | -65.0431 | -60.0431 | -24.9569 | -4.9569
290 | 1.6287 | 0.077389 | 0.077389 | 4.4252 | 4.4 | -0.776 | 0.8 | 314.9389 | 125.6419 | 8 | 133.6419 | 40.0796 | -6.4533 | 28.5467 | 33.5467 | -65.0156 | -60.0156 | -24.9844 | -4.9844
291 | 1.554 | 0.077636 | 0.077636 | 4.4393 | 4.4 | -0.776 | 0.8 | 313.9419 | 125.6143 | 8 | 133.6143 | 40.0796 | -6.4533 | 28.5467 | 33.5467 | -64.9881 | -59.9881 | -25.0119 | -5.0119
292 | 1.4788 | 0.077885 | 0.077885 | 4.4535 | 4.5 | -0.876 | 0.9 | 312.9449 | 125.5867 | 8 | 133.5867 | 39.0382 | -6.75 | 28.25 | 33.25 | -66.2985 | -61.2985 | -23.7015 | -3.7015
293 | 1.4032 | 0.078135 | 0.078135 | 4.4677 | 4.5 | -0.876 | 0.9 | 311.9479 | 125.559 | 8 | 133.559 | 39.0382 | -6.75 | 28.25 | 33.25 | -66.2708 | -61.2708 | -23.7292 | -3.7292
294 | 1.3271 | 0.078387 | 0.078387 | 4.4821 | 4.5 | -0.876 | 0.9 | 310.9509 | 125.5312 | 8 | 133.5312 | 39.0382 | -6.75 | 28.25 | 33.25 | -66.243 | -61.243 | -23.757 | -3.757
295 | 1.2505 | 0.078641 | 0.078641 | 4.4965 | 4.5 | -0.876 | 0.9 | 309.954 | 125.5033 | 8 | 133.5033 | 39.0382 | -6.75 | 28.25 | 33.25 | -66.2151 | -61.2151 | -23.7849 | -3.7849
296 | 1.1734 | 0.078896 | 0.078896 | 4.5111 | 4.5 | -0.876 | 0.9 | 308.9571 | 125.4753 | 8 | 133.4753 | 39.0382 | -6.75 | 28.25 | 33.25 | -66.1871 | -61.1871 | -23.8129 | -3.8129
297 | 1.0958 | 0.079153 | 0.079153 | 4.5257 | 4.5 | -0.876 | 0.9 | 307.9602 | 125.4473 | 8 | 133.4473 | 39.0382 | -6.75 | 28.25 | 33.25 | -66.159 | -61.159 | -23.841 | -3.841
298 | 1.0176 | 0.079412 | 0.079412 | 4.5404 | 4.5 | -0.876 | 0.9 | 306.9633 | 125.4191 | 8 | 133.4191 | 39.0382 | -6.75 | 28.25 | 33.25 | -66.1308 | -61.1308 | -23.8692 | -3.8692
299 | 0.93902 | 0.079672 | 0.079672 | 4.5553 | 4.6 | -0.976 | 1 | 305.9665 | 125.3908 | 8 | 133.3908 | 37.8744 | -6.75 | 28.25 | 33.25 | -67.2665 | -62.2665 | -22.7335 | -2.7335
300 | 0.85987 | 0.079934 | 0.079934 | 4.5702 | 4.6 | -0.976 | 1 | 304.9697 | 125.3625 | 8 | 133.3625 | 37.8744 | -6.75 | 28.25 | 33.25 | -67.2381 | -62.2381 | -22.7619 | -2.7619
301 | 0.7802 | 0.080198 | 0.080198 | 4.5852 | 4.6 | -0.976 | 1 | 303.9728 | 125.3341 | 8 | 133.3341 | 37.8744 | -6.75 | 28.25 | 33.25 | -67.2097 | -62.2097 | -22.7903 | -2.7903
301.5 | 0.74017 | 0.080331 | 0.080331 | 4.5927 | 4.6 | -0.976 | 1 | 303.4744 | 125.3198 | 8 | 133.3198 | 37.8744 | -6.75 | 28.25 | 33.25 | -67.1954 | -62.1954 | -22.8046 | -2.8046
301.6 | 0.73214 | 0.080357 | 0.080357 | 4.5943 | 4.6 | -0.976 | 1 | 303.3748 | 125.3169 | 8 | 133.3169 | 37.8744 | -6.75 | 28.25 | 33.25 | -67.1926 | -62.1926 | -22.8074 | -2.8074
301.7 | 0.72412 | 0.080384 | 0.080384 | 4.5958 | 4.6 | -0.976 | 1 | 303.2751 | 125.3141 | 8 | 133.3141 | 37.8744 | -6.75 | 28.25 | 33.25 | -67.1897 | -62.1897 | -22.8103 | -2.8103
301.8 | 0.71608 | 0.08041 | 0.08041 | 4.5973 | 4.6 | -0.976 | 1 | 303.1754 | 125.3112 | 8 | 133.3112 | 37.8744 | -6.75 | 28.25 | 33.25 | -67.1869 | -62.1869 | -22.8131 | -2.8131
301.9 | 0.70804 | 0.080437 | 0.080437 | 4.5988 | 4.6 | -0.976 | 1 | 303.0757 | 125.3084 | 8 | 133.3084 | 37.8744 | -6.75 | 28.25 | 33.25 | -67.184 | -62.184 | -22.816 | -2.816

## Sheet1
control
D | H | (H-0,7)/(302-D) | (25-H)/302 | β
1 | 12.8299 | 0.040299 | 0.040299 | 2.3077
2 | 12.8096 | 0.040365 | 0.040365 | 2.3115
3 | 12.7894 | 0.040433 | 0.040433 | 2.3154
4 | 12.769 | 0.0405 | 0.0405 | 2.3192
5 | 12.7486 | 0.040568 | 0.040568 | 2.3231
6 | 12.7281 | 0.040635 | 0.040635 | 2.327
7 | 12.7075 | 0.040704 | 0.040704 | 2.3309
8 | 12.6869 | 0.040772 | 0.040772 | 2.3348
9 | 12.6662 | 0.04084 | 0.04084 | 2.3387
10 | 12.6455 | 0.040909 | 0.040909 | 2.3426
11 | 12.6246 | 0.040978 | 0.040978 | 2.3466
12 | 12.6037 | 0.041047 | 0.041047 | 2.3505
13 | 12.5827 | 0.041117 | 0.041117 | 2.3545
14 | 12.5617 | 0.041186 | 0.041186 | 2.3585
15 | 12.5406 | 0.041256 | 0.041256 | 2.3625
16 | 12.5194 | 0.041327 | 0.041327 | 2.3665
17 | 12.4981 | 0.041397 | 0.041397 | 2.3705
18 | 12.4768 | 0.041468 | 0.041468 | 2.3746
19 | 12.4554 | 0.041538 | 0.041538 | 2.3786
20 | 12.4339 | 0.04161 | 0.04161 | 2.3827
21 | 12.4123 | 0.041681 | 0.041681 | 2.3868
22 | 12.3907 | 0.041753 | 0.041753 | 2.3909
23 | 12.369 | 0.041824 | 0.041824 | 2.395
24 | 12.3472 | 0.041897 | 0.041897 | 2.3991
25 | 12.3254 | 0.041969 | 0.041969 | 2.4032
26 | 12.3035 | 0.042042 | 0.042042 | 2.4074
27 | 12.2815 | 0.042114 | 0.042114 | 2.4116
28 | 12.2594 | 0.042187 | 0.042188 | 2.4157
29 | 12.2372 | 0.042261 | 0.042261 | 2.4199
30 | 12.215 | 0.042334 | 0.042334 | 2.4241
31 | 12.1927 | 0.042408 | 0.042408 | 2.4284
32 | 12.1703 | 0.042483 | 0.042483 | 2.4326
33 | 12.1478 | 0.042557 | 0.042557 | 2.4369
34 | 12.1253 | 0.042632 | 0.042632 | 2.4411
35 | 12.1026 | 0.042707 | 0.042707 | 2.4454
36 | 12.0799 | 0.042782 | 0.042782 | 2.4497
37 | 12.0571 | 0.042857 | 0.042857 | 2.454
38 | 12.0343 | 0.042933 | 0.042933 | 2.4584
39 | 12.0113 | 0.043009 | 0.043009 | 2.4627
40 | 11.9883 | 0.043085 | 0.043085 | 2.4671
41 | 11.9652 | 0.043162 | 0.043162 | 2.4714
42 | 11.942 | 0.043238 | 0.043238 | 2.4758
43 | 11.9187 | 0.043316 | 0.043316 | 2.4802
44 | 11.8954 | 0.043393 | 0.043393 | 2.4847
45 | 11.8719 | 0.04347 | 0.04347 | 2.4891
46 | 11.8484 | 0.043548 | 0.043548 | 2.4936
47 | 11.8248 | 0.043627 | 0.043627 | 2.498
48 | 11.8011 | 0.043705 | 0.043705 | 2.5025
49 | 11.7773 | 0.043784 | 0.043784 | 2.507
50 | 11.7534 | 0.043863 | 0.043863 | 2.5115
51 | 11.7295 | 0.043942 | 0.043942 | 2.5161
52 | 11.7054 | 0.044022 | 0.044022 | 2.5206
53 | 11.6813 | 0.044102 | 0.044102 | 2.5252
54 | 11.6571 | 0.044182 | 0.044182 | 2.5298
55 | 11.6328 | 0.044262 | 0.044262 | 2.5344
56 | 11.6084 | 0.044343 | 0.044343 | 2.539
57 | 11.5839 | 0.044424 | 0.044424 | 2.5436
58 | 11.5593 | 0.044505 | 0.044505 | 2.5483
59 | 11.5347 | 0.044587 | 0.044587 | 2.553
60 | 11.5099 | 0.044669 | 0.044669 | 2.5577
61 | 11.4851 | 0.044751 | 0.044751 | 2.5624
62 | 11.4601 | 0.044834 | 0.044834 | 2.5671
63 | 11.4351 | 0.044917 | 0.044917 | 2.5718
64 | 11.41 | 0.045 | 0.045 | 2.5766
65 | 11.3848 | 0.045083 | 0.045083 | 2.5813
66 | 11.3595 | 0.045167 | 0.045167 | 2.5861
67 | 11.3341 | 0.045251 | 0.045251 | 2.5909
68 | 11.3086 | 0.045336 | 0.045336 | 2.5958
69 | 11.283 | 0.045421 | 0.045421 | 2.6006
70 | 11.2573 | 0.045506 | 0.045506 | 2.6055
71 | 11.2315 | 0.045591 | 0.045591 | 2.6104
72 | 11.2056 | 0.045677 | 0.045677 | 2.6153
73 | 11.1797 | 0.045763 | 0.045763 | 2.6202
74 | 11.1536 | 0.045849 | 0.045849 | 2.6251
75 | 11.1274 | 0.045936 | 0.045936 | 2.6301
76 | 11.1011 | 0.046023 | 0.046023 | 2.635
77 | 11.0748 | 0.04611 | 0.04611 | 2.64
78 | 11.0483 | 0.046198 | 0.046198 | 2.6451
79 | 11.0217 | 0.046286 | 0.046286 | 2.6501
80 | 10.995 | 0.046374 | 0.046374 | 2.6551
81 | 10.9683 | 0.046463 | 0.046463 | 2.6602
82 | 10.9414 | 0.046552 | 0.046552 | 2.6653
83 | 10.9144 | 0.046641 | 0.046641 | 2.6704
84 | 10.8873 | 0.046731 | 0.046731 | 2.6755
85 | 10.8601 | 0.046821 | 0.046821 | 2.6807
86 | 10.8328 | 0.046911 | 0.046911 | 2.6858
87 | 10.8054 | 0.047002 | 0.047002 | 2.691
88 | 10.7779 | 0.047093 | 0.047093 | 2.6962
89 | 10.7503 | 0.047184 | 0.047184 | 2.7015
90 | 10.7226 | 0.047276 | 0.047276 | 2.7067
91 | 10.6947 | 0.047368 | 0.047368 | 2.712
92 | 10.6668 | 0.047461 | 0.047461 | 2.7173
93 | 10.6387 | 0.047554 | 0.047554 | 2.7226
94 | 10.6106 | 0.047647 | 0.047647 | 2.7279
95 | 10.5823 | 0.047741 | 0.047741 | 2.7333
96 | 10.5539 | 0.047835 | 0.047835 | 2.7386
97 | 10.5254 | 0.047929 | 0.047929 | 2.744
98 | 10.4968 | 0.048024 | 0.048024 | 2.7494
99 | 10.4681 | 0.048119 | 0.048119 | 2.7549
100 | 10.4393 | 0.048214 | 0.048214 | 2.7603
101 | 10.4103 | 0.04831 | 0.04831 | 2.7658
102 | 10.3813 | 0.048406 | 0.048406 | 2.7713
103 | 10.3521 | 0.048503 | 0.048503 | 2.7768
104 | 10.3228 | 0.0486 | 0.0486 | 2.7824
105 | 10.2934 | 0.048697 | 0.048697 | 2.788
106 | 10.2639 | 0.048795 | 0.048795 | 2.7935
107 | 10.2342 | 0.048893 | 0.048893 | 2.7992
108 | 10.2044 | 0.048992 | 0.048992 | 2.8048
109 | 10.1745 | 0.049091 | 0.049091 | 2.8104
110 | 10.1445 | 0.04919 | 0.04919 | 2.8161
111 | 10.1144 | 0.04929 | 0.04929 | 2.8218
112 | 10.0841 | 0.04939 | 0.04939 | 2.8276
113 | 10.0538 | 0.049491 | 0.049491 | 2.8333
114 | 10.0233 | 0.049592 | 0.049592 | 2.8391
115 | 9.9926 | 0.049693 | 0.049693 | 2.8449
116 | 9.9619 | 0.049795 | 0.049795 | 2.8507
117 | 9.931 | 0.049897 | 0.049897 | 2.8565
118 | 9.9 | 0.05 | 0.05 | 2.8624
119 | 9.8689 | 0.050103 | 0.050103 | 2.8683
120 | 9.8376 | 0.050207 | 0.050207 | 2.8742
121 | 9.8062 | 0.050311 | 0.050311 | 2.8802
122 | 9.7747 | 0.050415 | 0.050415 | 2.8861
123 | 9.743 | 0.05052 | 0.05052 | 2.8921
124 | 9.7112 | 0.050625 | 0.050625 | 2.8981
125 | 9.6793 | 0.050731 | 0.050731 | 2.9042
126 | 9.6473 | 0.050837 | 0.050837 | 2.9102
127 | 9.6151 | 0.050943 | 0.050943 | 2.9163
128 | 9.5828 | 0.05105 | 0.05105 | 2.9224
129 | 9.5503 | 0.051158 | 0.051158 | 2.9286
130 | 9.5177 | 0.051266 | 0.051266 | 2.9347
131 | 9.485 | 0.051374 | 0.051374 | 2.9409
132 | 9.4521 | 0.051483 | 0.051483 | 2.9472
133 | 9.4191 | 0.051592 | 0.051592 | 2.9534
134 | 9.386 | 0.051702 | 0.051702 | 2.9597
135 | 9.3527 | 0.051812 | 0.051812 | 2.966
136 | 9.3192 | 0.051923 | 0.051923 | 2.9723
137 | 9.2857 | 0.052034 | 0.052034 | 2.9787
138 | 9.2519 | 0.052146 | 0.052146 | 2.985
139 | 9.2181 | 0.052258 | 0.052258 | 2.9914
140 | 9.1841 | 0.052371 | 0.052371 | 2.9979
141 | 9.1499 | 0.052484 | 0.052484 | 3.0043
142 | 9.1156 | 0.052597 | 0.052597 | 3.0108
143 | 9.0811 | 0.052711 | 0.052711 | 3.0174
144 | 9.0465 | 0.052826 | 0.052826 | 3.0239
145 | 9.0118 | 0.052941 | 0.052941 | 3.0305
146 | 8.9769 | 0.053057 | 0.053057 | 3.0371
147 | 8.9418 | 0.053173 | 0.053173 | 3.0437
148 | 8.9066 | 0.053289 | 0.053289 | 3.0504
149 | 8.8712 | 0.053407 | 0.053407 | 3.0571
150 | 8.8357 | 0.053524 | 0.053524 | 3.0638
151 | 8.8 | 0.053642 | 0.053642 | 3.0705
152 | 8.7642 | 0.053761 | 0.053761 | 3.0773
153 | 8.7282 | 0.05388 | 0.05388 | 3.0841
154 | 8.692 | 0.054 | 0.054 | 3.091
155 | 8.6557 | 0.05412 | 0.05412 | 3.0978
156 | 8.6192 | 0.054241 | 0.054241 | 3.1047
157 | 8.5826 | 0.054362 | 0.054362 | 3.1117
158 | 8.5457 | 0.054484 | 0.054484 | 3.1186
159 | 8.5088 | 0.054607 | 0.054607 | 3.1256
160 | 8.4716 | 0.05473 | 0.05473 | 3.1327
161 | 8.4343 | 0.054853 | 0.054853 | 3.1397
162 | 8.3968 | 0.054977 | 0.054977 | 3.1468
163 | 8.3592 | 0.055102 | 0.055102 | 3.1539
164 | 8.3214 | 0.055227 | 0.055227 | 3.1611
165 | 8.2834 | 0.055353 | 0.055353 | 3.1683
166 | 8.2452 | 0.055479 | 0.055479 | 3.1755
167 | 8.2069 | 0.055606 | 0.055606 | 3.1827
168 | 8.1683 | 0.055734 | 0.055734 | 3.19
169 | 8.1297 | 0.055862 | 0.055862 | 3.1973
170 | 8.0908 | 0.055991 | 0.055991 | 3.2047
171 | 8.0517 | 0.05612 | 0.05612 | 3.2121
172 | 8.0125 | 0.05625 | 0.05625 | 3.2195
173 | 7.9731 | 0.056381 | 0.056381 | 3.2269
174 | 7.9335 | 0.056512 | 0.056512 | 3.2344
175 | 7.8937 | 0.056643 | 0.056643 | 3.242
176 | 7.8537 | 0.056776 | 0.056776 | 3.2495
177 | 7.8136 | 0.056909 | 0.056909 | 3.2571
178 | 7.7732 | 0.057042 | 0.057042 | 3.2647
179 | 7.7327 | 0.057176 | 0.057176 | 3.2724
180 | 7.692 | 0.057311 | 0.057311 | 3.2801
181 | 7.6511 | 0.057447 | 0.057447 | 3.2878
182 | 7.61 | 0.057583 | 0.057583 | 3.2956
183 | 7.5686 | 0.05772 | 0.05772 | 3.3034
184 | 7.5271 | 0.057857 | 0.057857 | 3.3113
185 | 7.4854 | 0.057995 | 0.057995 | 3.3192
186 | 7.4435 | 0.058134 | 0.058134 | 3.3271
187 | 7.4014 | 0.058273 | 0.058273 | 3.335
188 | 7.3591 | 0.058413 | 0.058413 | 3.343
189 | 7.3166 | 0.058554 | 0.058554 | 3.3511
190 | 7.2739 | 0.058696 | 0.058696 | 3.3592
191 | 7.231 | 0.058838 | 0.058838 | 3.3673
192 | 7.1879 | 0.058981 | 0.058981 | 3.3754
193 | 7.1445 | 0.059124 | 0.059124 | 3.3836
194 | 7.101 | 0.059268 | 0.059268 | 3.3919
195 | 7.0572 | 0.059413 | 0.059413 | 3.4001
196 | 7.0132 | 0.059559 | 0.059559 | 3.4084
197 | 6.969 | 0.059705 | 0.059705 | 3.4168
198 | 6.9246 | 0.059852 | 0.059852 | 3.4252
199 | 6.88 | 0.06 | 0.06 | 3.4336
200 | 6.8351 | 0.060149 | 0.060149 | 3.4421
201 | 6.7901 | 0.060298 | 0.060298 | 3.4506
202 | 6.7448 | 0.060448 | 0.060448 | 3.4592
203 | 6.6993 | 0.060599 | 0.060599 | 3.4678
204 | 6.6535 | 0.06075 | 0.06075 | 3.4764
205 | 6.6075 | 0.060902 | 0.060902 | 3.4851
206 | 6.5613 | 0.061055 | 0.061055 | 3.4939
207 | 6.5149 | 0.061209 | 0.061209 | 3.5027
208 | 6.4682 | 0.061364 | 0.061364 | 3.5115
209 | 6.4213 | 0.061519 | 0.061519 | 3.5203
210 | 6.3741 | 0.061675 | 0.061675 | 3.5293
211 | 6.3267 | 0.061832 | 0.061832 | 3.5382
212 | 6.2791 | 0.06199 | 0.06199 | 3.5472
213 | 6.2312 | 0.062148 | 0.062148 | 3.5563
214 | 6.1831 | 0.062308 | 0.062308 | 3.5654
215 | 6.1347 | 0.062468 | 0.062468 | 3.5745
216 | 6.0861 | 0.062629 | 0.062629 | 3.5837
217 | 6.0372 | 0.062791 | 0.062791 | 3.5929
218 | 5.9881 | 0.062953 | 0.062953 | 3.6022
219 | 5.9387 | 0.063117 | 0.063117 | 3.6115
220 | 5.8891 | 0.063281 | 0.063281 | 3.6209
221 | 5.8392 | 0.063446 | 0.063446 | 3.6303
222 | 5.789 | 0.063613 | 0.063613 | 3.6398
223 | 5.7386 | 0.06378 | 0.06378 | 3.6494
224 | 5.6879 | 0.063947 | 0.063947 | 3.6589
225 | 5.6369 | 0.064116 | 0.064116 | 3.6686
226 | 5.5857 | 0.064286 | 0.064286 | 3.6782
227 | 5.5342 | 0.064456 | 0.064456 | 3.688
228 | 5.4824 | 0.064628 | 0.064628 | 3.6977
229 | 5.4304 | 0.0648 | 0.0648 | 3.7076
230 | 5.3781 | 0.064973 | 0.064973 | 3.7175
231 | 5.3255 | 0.065147 | 0.065147 | 3.7274
232 | 5.2726 | 0.065323 | 0.065323 | 3.7374
233 | 5.2194 | 0.065499 | 0.065499 | 3.7474
234 | 5.1659 | 0.065676 | 0.065676 | 3.7575
235 | 5.1122 | 0.065854 | 0.065854 | 3.7677
236 | 5.0582 | 0.066033 | 0.066033 | 3.7779
237 | 5.0038 | 0.066213 | 0.066213 | 3.7882
238 | 4.9492 | 0.066393 | 0.066393 | 3.7985
239 | 4.8942 | 0.066575 | 0.066575 | 3.8089
240 | 4.839 | 0.066758 | 0.066758 | 3.8193
241 | 4.7835 | 0.066942 | 0.066942 | 3.8298
242 | 4.7276 | 0.067127 | 0.067127 | 3.8403
243 | 4.6715 | 0.067313 | 0.067313 | 3.8509
244 | 4.615 | 0.0675 | 0.0675 | 3.8616
245 | 4.5582 | 0.067688 | 0.067688 | 3.8723
246 | 4.5011 | 0.067877 | 0.067877 | 3.8831
247 | 4.4437 | 0.068067 | 0.068067 | 3.894
248 | 4.386 | 0.068258 | 0.068258 | 3.9049
249 | 4.3279 | 0.068451 | 0.068451 | 3.9158
250 | 4.2695 | 0.068644 | 0.068644 | 3.9269
251 | 4.2108 | 0.068839 | 0.068839 | 3.9379
252 | 4.1517 | 0.069034 | 0.069034 | 3.9491
253 | 4.0923 | 0.069231 | 0.069231 | 3.9603
254 | 4.0326 | 0.069429 | 0.069429 | 3.9716
255 | 3.9725 | 0.069628 | 0.069628 | 3.9829
256 | 3.9121 | 0.069828 | 0.069828 | 3.9943
257 | 3.8513 | 0.070029 | 0.070029 | 4.0058
258 | 3.7902 | 0.070231 | 0.070231 | 4.0174
259 | 3.7287 | 0.070435 | 0.070435 | 4.029
260 | 3.6669 | 0.07064 | 0.07064 | 4.0406
261 | 3.6047 | 0.070845 | 0.070845 | 4.0524
262 | 3.5421 | 0.071053 | 0.071053 | 4.0642
263 | 3.4792 | 0.071261 | 0.071261 | 4.0761
264 | 3.4159 | 0.071471 | 0.071471 | 4.088
265 | 3.3522 | 0.071681 | 0.071681 | 4.1
266 | 3.2882 | 0.071893 | 0.071893 | 4.1121
267 | 3.2237 | 0.072107 | 0.072107 | 4.1243
268 | 3.1589 | 0.072321 | 0.072321 | 4.1365
269 | 3.0937 | 0.072537 | 0.072537 | 4.1488
270 | 3.0281 | 0.072754 | 0.072754 | 4.1612
271 | 2.9622 | 0.072973 | 0.072973 | 4.1736
272 | 2.8958 | 0.073193 | 0.073193 | 4.1862
273 | 2.829 | 0.073414 | 0.073414 | 4.1988
274 | 2.7618 | 0.073636 | 0.073636 | 4.2115
275 | 2.6942 | 0.07386 | 0.07386 | 4.2242
276 | 2.6262 | 0.074085 | 0.074085 | 4.237
277 | 2.5578 | 0.074312 | 0.074312 | 4.2499
278 | 2.489 | 0.07454 | 0.07454 | 4.2629
279 | 2.4197 | 0.074769 | 0.074769 | 4.276
280 | 2.35 | 0.075 | 0.075 | 4.2892
281 | 2.2799 | 0.075232 | 0.075232 | 4.3024
282 | 2.2093 | 0.075466 | 0.075466 | 4.3157
283 | 2.1383 | 0.075701 | 0.075701 | 4.3291
284 | 2.0669 | 0.075937 | 0.075938 | 4.3426
285 | 1.995 | 0.076176 | 0.076176 | 4.3561
286 | 1.9226 | 0.076415 | 0.076415 | 4.3698
287 | 1.8498 | 0.076656 | 0.076656 | 4.3835
288 | 1.7766 | 0.076899 | 0.076899 | 4.3973
289 | 1.7029 | 0.077143 | 0.077143 | 4.4112
290 | 1.6287 | 0.077389 | 0.077389 | 4.4252
291 | 1.554 | 0.077636 | 0.077636 | 4.4393
292 | 1.4788 | 0.077885 | 0.077885 | 4.4535
293 | 1.4032 | 0.078135 | 0.078135 | 4.4677
294 | 1.3271 | 0.078387 | 0.078387 | 4.4821
295 | 1.2505 | 0.078641 | 0.078641 | 4.4965
296 | 1.1734 | 0.078896 | 0.078896 | 4.5111
297 | 1.0958 | 0.079153 | 0.079153 | 4.5257
298 | 1.0176 | 0.079412 | 0.079412 | 4.5404
299 | 0.93902 | 0.079672 | 0.079672 | 4.5553
300 | 0.85987 | 0.079934 | 0.079934 | 4.5702
301 | 0.7802 | 0.080198 | 0.080198 | 4.5852
301.5 | 0.74017 | 0.080331 | 0.080331 | 4.5927
301.6 | 0.73214 | 0.080357 | 0.080357 | 4.5943
301.7 | 0.72412 | 0.080384 | 0.080384 | 4.5958
301.8 | 0.71608 | 0.08041 | 0.08041 | 4.5973
301.9 | 0.70804 | 0.080437 | 0.080437 | 4.5988

## S1_Radar C_inband (1GHz BW)
Angle α | 3.624
Frequency [GHz] | 145 | inband |  |  |  | Specific attenuation due to atmospheric gases (ITU-R P.676-11 figure 5) [dB/km] |  |  | 1
Max Emission V-Radar eirp (peak)[dBm] | 20 |  |  |  |  | Long Term interference criterion (mean power); Interference threshold at receiver input within IF bandwidth [dBm] |  |  | -90
Max Emission V-Radar eirp (mean)[dBm] | 15 |  |  |  |  | Peak power objective; Interference threshold at receiver input within IF bandwidth [dBm] |  |  | -65
Bandwidth interfer TX signal [MHz] | 1000
Max PSD Emission eirp [dBm/MHz] | -15
Max Gain V-Radar (β=0) [dBi] | 23
D | H | (H-0,7)/(302-D) | (25-H)/302 | β | β (rounded) | δ missalaignment | δ missalaignment (rounded) | interferference distance in m | Freespace [dB] | Attenuation based on reflection | Path attenuation | FS Antenna gain [dB] | Elevation pattern [dB relative to main beam] | Mean radiated power Typ C into direction FS-RX, β elevation V-Radar eirp | peak radiated power Typ C into direction FS-RX, β elevation V-Radar eirp | Received mean power @ FS-RX | Received peak power @ FS-RX | Margin for the Long term interference | Margin for Peak Power
1 | 12.8299 | 0.040299 | 0.040299 | 2.3077 | 2.3 | -1.324 | 1.3 | 603.4894 | 131.2908 | 8 | 139.2908 | 33.6477 | -0.48 | 14.52 | 19.52 | -91.1231 | -86.1231 | 1.1231 | 21.1231
2 | 12.8096 | 0.040365 | 0.040365 | 2.3115 | 2.3 | -1.324 | 1.3 | 602.4902 | 131.2764 | 8 | 139.2764 | 33.6477 | -0.48 | 14.52 | 19.52 | -91.1087 | -86.1087 | 1.1087 | 21.1087
3 | 12.7894 | 0.040433 | 0.040433 | 2.3154 | 2.3 | -1.324 | 1.3 | 601.4911 | 131.2619 | 8 | 139.2619 | 33.6477 | -0.48 | 14.52 | 19.52 | -91.0942 | -86.0942 | 1.0942 | 21.0942
4 | 12.769 | 0.0405 | 0.0405 | 2.3192 | 2.3 | -1.324 | 1.3 | 600.4919 | 131.2475 | 8 | 139.2475 | 33.6477 | -0.48 | 14.52 | 19.52 | -91.0798 | -86.0798 | 1.0798 | 21.0798
5 | 12.7486 | 0.040568 | 0.040568 | 2.3231 | 2.3 | -1.324 | 1.3 | 599.4927 | 131.233 | 8 | 139.233 | 33.6477 | -0.48 | 14.52 | 19.52 | -91.0653 | -86.0653 | 1.0653 | 21.0653
6 | 12.7281 | 0.040635 | 0.040635 | 2.327 | 2.3 | -1.324 | 1.3 | 598.4935 | 131.2185 | 8 | 139.2185 | 33.6477 | -0.48 | 14.52 | 19.52 | -91.0509 | -86.0509 | 1.0509 | 21.0509
7 | 12.7075 | 0.040704 | 0.040704 | 2.3309 | 2.3 | -1.324 | 1.3 | 597.4943 | 131.204 | 8 | 139.204 | 33.6477 | -0.48 | 14.52 | 19.52 | -91.0363 | -86.0363 | 1.0363 | 21.0363
8 | 12.6869 | 0.040772 | 0.040772 | 2.3348 | 2.3 | -1.324 | 1.3 | 596.4952 | 131.1895 | 8 | 139.1895 | 33.6477 | -0.48 | 14.52 | 19.52 | -91.0218 | -86.0218 | 1.0218 | 21.0218
9 | 12.6662 | 0.04084 | 0.04084 | 2.3387 | 2.3 | -1.324 | 1.3 | 595.496 | 131.1749 | 8 | 139.1749 | 33.6477 | -0.48 | 14.52 | 19.52 | -91.0072 | -86.0072 | 1.0072 | 21.0072
10 | 12.6455 | 0.040909 | 0.040909 | 2.3426 | 2.3 | -1.324 | 1.3 | 594.4968 | 131.1604 | 8 | 139.1604 | 33.6477 | -0.48 | 14.52 | 19.52 | -90.9927 | -85.9927 | 0.99266 | 20.9927
11 | 12.6246 | 0.040978 | 0.040978 | 2.3466 | 2.3 | -1.324 | 1.3 | 593.4977 | 131.1457 | 8 | 139.1457 | 33.6477 | -0.48 | 14.52 | 19.52 | -90.978 | -85.978 | 0.97805 | 20.978
12 | 12.6037 | 0.041047 | 0.041047 | 2.3505 | 2.4 | -1.224 | 1.2 | 592.4985 | 131.1311 | 8 | 139.1311 | 36.588 | -0.52463 | 14.4754 | 19.4754 | -88.0677 | -83.0677 | -1.9323 | 18.0677
13 | 12.5827 | 0.041117 | 0.041117 | 2.3545 | 2.4 | -1.224 | 1.2 | 591.4994 | 131.1164 | 8 | 139.1164 | 36.588 | -0.52463 | 14.4754 | 19.4754 | -88.0531 | -83.0531 | -1.9469 | 18.0531
14 | 12.5617 | 0.041186 | 0.041186 | 2.3585 | 2.4 | -1.224 | 1.2 | 590.5002 | 131.1018 | 8 | 139.1018 | 36.588 | -0.52463 | 14.4754 | 19.4754 | -88.0384 | -83.0384 | -1.9616 | 18.0384
15 | 12.5406 | 0.041256 | 0.041256 | 2.3625 | 2.4 | -1.224 | 1.2 | 589.5011 | 131.0871 | 8 | 139.0871 | 36.588 | -0.52463 | 14.4754 | 19.4754 | -88.0237 | -83.0237 | -1.9763 | 18.0237
16 | 12.5194 | 0.041327 | 0.041327 | 2.3665 | 2.4 | -1.224 | 1.2 | 588.5019 | 131.0723 | 8 | 139.0723 | 36.588 | -0.52463 | 14.4754 | 19.4754 | -88.009 | -83.009 | -1.991 | 18.009
17 | 12.4981 | 0.041397 | 0.041397 | 2.3705 | 2.4 | -1.224 | 1.2 | 587.5028 | 131.0576 | 8 | 139.0576 | 36.588 | -0.52463 | 14.4754 | 19.4754 | -87.9942 | -82.9942 | -2.0058 | 17.9942
18 | 12.4768 | 0.041468 | 0.041468 | 2.3746 | 2.4 | -1.224 | 1.2 | 586.5036 | 131.0428 | 8 | 139.0428 | 36.588 | -0.52463 | 14.4754 | 19.4754 | -87.9794 | -82.9794 | -2.0206 | 17.9794
19 | 12.4554 | 0.041538 | 0.041538 | 2.3786 | 2.4 | -1.224 | 1.2 | 585.5045 | 131.028 | 8 | 139.028 | 36.588 | -0.52463 | 14.4754 | 19.4754 | -87.9646 | -82.9646 | -2.0354 | 17.9646
20 | 12.4339 | 0.04161 | 0.04161 | 2.3827 | 2.4 | -1.224 | 1.2 | 584.5053 | 131.0131 | 8 | 139.0131 | 36.588 | -0.52463 | 14.4754 | 19.4754 | -87.9498 | -82.9498 | -2.0502 | 17.9498
21 | 12.4123 | 0.041681 | 0.041681 | 2.3868 | 2.4 | -1.224 | 1.2 | 583.5062 | 130.9983 | 8 | 138.9983 | 36.588 | -0.52463 | 14.4754 | 19.4754 | -87.9349 | -82.9349 | -2.0651 | 17.9349
22 | 12.3907 | 0.041753 | 0.041753 | 2.3909 | 2.4 | -1.224 | 1.2 | 582.5071 | 130.9834 | 8 | 138.9834 | 36.588 | -0.52463 | 14.4754 | 19.4754 | -87.92 | -82.92 | -2.08 | 17.92
23 | 12.369 | 0.041824 | 0.041824 | 2.395 | 2.4 | -1.224 | 1.2 | 581.5079 | 130.9685 | 8 | 138.9685 | 36.588 | -0.52463 | 14.4754 | 19.4754 | -87.9051 | -82.9051 | -2.0949 | 17.9051
24 | 12.3472 | 0.041897 | 0.041897 | 2.3991 | 2.4 | -1.224 | 1.2 | 580.5088 | 130.9535 | 8 | 138.9535 | 36.588 | -0.52463 | 14.4754 | 19.4754 | -87.8902 | -82.8902 | -2.1098 | 17.8902
25 | 12.3254 | 0.041969 | 0.041969 | 2.4032 | 2.4 | -1.224 | 1.2 | 579.5097 | 130.9386 | 8 | 138.9386 | 36.588 | -0.52463 | 14.4754 | 19.4754 | -87.8752 | -82.8752 | -2.1248 | 17.8752
26 | 12.3035 | 0.042042 | 0.042042 | 2.4074 | 2.4 | -1.224 | 1.2 | 578.5106 | 130.9236 | 8 | 138.9236 | 36.588 | -0.52463 | 14.4754 | 19.4754 | -87.8602 | -82.8602 | -2.1398 | 17.8602
27 | 12.2815 | 0.042114 | 0.042114 | 2.4116 | 2.4 | -1.224 | 1.2 | 577.5115 | 130.9086 | 8 | 138.9086 | 36.588 | -0.52463 | 14.4754 | 19.4754 | -87.8452 | -82.8452 | -2.1548 | 17.8452
28 | 12.2594 | 0.042187 | 0.042188 | 2.4157 | 2.4 | -1.224 | 1.2 | 576.5124 | 130.8935 | 8 | 138.8935 | 36.588 | -0.52463 | 14.4754 | 19.4754 | -87.8302 | -82.8302 | -2.1698 | 17.8302
29 | 12.2372 | 0.042261 | 0.042261 | 2.4199 | 2.4 | -1.224 | 1.2 | 575.5132 | 130.8785 | 8 | 138.8785 | 36.588 | -0.52463 | 14.4754 | 19.4754 | -87.8151 | -82.8151 | -2.1849 | 17.8151
30 | 12.215 | 0.042334 | 0.042334 | 2.4241 | 2.4 | -1.224 | 1.2 | 574.5141 | 130.8634 | 8 | 138.8634 | 36.588 | -0.52463 | 14.4754 | 19.4754 | -87.8 | -82.8 | -2.2 | 17.8
31 | 12.1927 | 0.042408 | 0.042408 | 2.4284 | 2.4 | -1.224 | 1.2 | 573.515 | 130.8483 | 8 | 138.8483 | 36.588 | -0.52463 | 14.4754 | 19.4754 | -87.7849 | -82.7849 | -2.2151 | 17.7849
32 | 12.1703 | 0.042483 | 0.042483 | 2.4326 | 2.4 | -1.224 | 1.2 | 572.5159 | 130.8331 | 8 | 138.8331 | 36.588 | -0.52463 | 14.4754 | 19.4754 | -87.7697 | -82.7697 | -2.2303 | 17.7697
33 | 12.1478 | 0.042557 | 0.042557 | 2.4369 | 2.4 | -1.224 | 1.2 | 571.5168 | 130.8179 | 8 | 138.8179 | 36.588 | -0.52463 | 14.4754 | 19.4754 | -87.7546 | -82.7546 | -2.2454 | 17.7546
34 | 12.1253 | 0.042632 | 0.042632 | 2.4411 | 2.4 | -1.224 | 1.2 | 570.5177 | 130.8027 | 8 | 138.8027 | 36.588 | -0.52463 | 14.4754 | 19.4754 | -87.7394 | -82.7394 | -2.2606 | 17.7394
35 | 12.1026 | 0.042707 | 0.042707 | 2.4454 | 2.4 | -1.224 | 1.2 | 569.5186 | 130.7875 | 8 | 138.7875 | 36.588 | -0.52463 | 14.4754 | 19.4754 | -87.7242 | -82.7242 | -2.2758 | 17.7242
36 | 12.0799 | 0.042782 | 0.042782 | 2.4497 | 2.4 | -1.224 | 1.2 | 568.5196 | 130.7723 | 8 | 138.7723 | 36.588 | -0.52463 | 14.4754 | 19.4754 | -87.7089 | -82.7089 | -2.2911 | 17.7089
37 | 12.0571 | 0.042857 | 0.042857 | 2.454 | 2.5 | -1.124 | 1.1 | 567.5205 | 130.757 | 8 | 138.757 | 36.588 | -0.61983 | 14.3802 | 19.3802 | -87.7888 | -82.7888 | -2.2112 | 17.7888
38 | 12.0343 | 0.042933 | 0.042933 | 2.4584 | 2.5 | -1.124 | 1.1 | 566.5214 | 130.7417 | 8 | 138.7417 | 36.588 | -0.61983 | 14.3802 | 19.3802 | -87.7735 | -82.7735 | -2.2265 | 17.7735
39 | 12.0113 | 0.043009 | 0.043009 | 2.4627 | 2.5 | -1.124 | 1.1 | 565.5223 | 130.7264 | 8 | 138.7264 | 36.588 | -0.61983 | 14.3802 | 19.3802 | -87.7582 | -82.7582 | -2.2418 | 17.7582
40 | 11.9883 | 0.043085 | 0.043085 | 2.4671 | 2.5 | -1.124 | 1.1 | 564.5232 | 130.711 | 8 | 138.711 | 36.588 | -0.61983 | 14.3802 | 19.3802 | -87.7428 | -82.7428 | -2.2572 | 17.7428
41 | 11.9652 | 0.043162 | 0.043162 | 2.4714 | 2.5 | -1.124 | 1.1 | 563.5242 | 130.6956 | 8 | 138.6956 | 36.588 | -0.61983 | 14.3802 | 19.3802 | -87.7275 | -82.7275 | -2.2725 | 17.7275
42 | 11.942 | 0.043238 | 0.043238 | 2.4758 | 2.5 | -1.124 | 1.1 | 562.5251 | 130.6802 | 8 | 138.6802 | 36.588 | -0.61983 | 14.3802 | 19.3802 | -87.712 | -82.712 | -2.288 | 17.712
43 | 11.9187 | 0.043316 | 0.043316 | 2.4802 | 2.5 | -1.124 | 1.1 | 561.526 | 130.6648 | 8 | 138.6648 | 36.588 | -0.61983 | 14.3802 | 19.3802 | -87.6966 | -82.6966 | -2.3034 | 17.6966
44 | 11.8954 | 0.043393 | 0.043393 | 2.4847 | 2.5 | -1.124 | 1.1 | 560.527 | 130.6493 | 8 | 138.6493 | 36.588 | -0.61983 | 14.3802 | 19.3802 | -87.6811 | -82.6811 | -2.3189 | 17.6811
45 | 11.8719 | 0.04347 | 0.04347 | 2.4891 | 2.5 | -1.124 | 1.1 | 559.5279 | 130.6338 | 8 | 138.6338 | 36.588 | -0.61983 | 14.3802 | 19.3802 | -87.6656 | -82.6656 | -2.3344 | 17.6656
46 | 11.8484 | 0.043548 | 0.043548 | 2.4936 | 2.5 | -1.124 | 1.1 | 558.5289 | 130.6183 | 8 | 138.6183 | 36.588 | -0.61983 | 14.3802 | 19.3802 | -87.6501 | -82.6501 | -2.3499 | 17.6501
47 | 11.8248 | 0.043627 | 0.043627 | 2.498 | 2.5 | -1.124 | 1.1 | 557.5298 | 130.6027 | 8 | 138.6027 | 36.588 | -0.61983 | 14.3802 | 19.3802 | -87.6346 | -82.6346 | -2.3654 | 17.6346
48 | 11.8011 | 0.043705 | 0.043705 | 2.5025 | 2.5 | -1.124 | 1.1 | 556.5308 | 130.5871 | 8 | 138.5871 | 36.588 | -0.61983 | 14.3802 | 19.3802 | -87.619 | -82.619 | -2.381 | 17.619
49 | 11.7773 | 0.043784 | 0.043784 | 2.507 | 2.5 | -1.124 | 1.1 | 555.5317 | 130.5715 | 8 | 138.5715 | 36.588 | -0.61983 | 14.3802 | 19.3802 | -87.6034 | -82.6034 | -2.3966 | 17.6034
50 | 11.7534 | 0.043863 | 0.043863 | 2.5115 | 2.5 | -1.124 | 1.1 | 554.5327 | 130.5559 | 8 | 138.5559 | 36.588 | -0.61983 | 14.3802 | 19.3802 | -87.5877 | -82.5877 | -2.4123 | 17.5877
51 | 11.7295 | 0.043942 | 0.043942 | 2.5161 | 2.5 | -1.124 | 1.1 | 553.5336 | 130.5402 | 8 | 138.5402 | 36.588 | -0.61983 | 14.3802 | 19.3802 | -87.5721 | -82.5721 | -2.4279 | 17.5721
52 | 11.7054 | 0.044022 | 0.044022 | 2.5206 | 2.5 | -1.124 | 1.1 | 552.5346 | 130.5245 | 8 | 138.5245 | 36.588 | -0.61983 | 14.3802 | 19.3802 | -87.5564 | -82.5564 | -2.4436 | 17.5564
53 | 11.6813 | 0.044102 | 0.044102 | 2.5252 | 2.5 | -1.124 | 1.1 | 551.5356 | 130.5088 | 8 | 138.5088 | 36.588 | -0.61983 | 14.3802 | 19.3802 | -87.5407 | -82.5407 | -2.4593 | 17.5407
54 | 11.6571 | 0.044182 | 0.044182 | 2.5298 | 2.5 | -1.124 | 1.1 | 550.5365 | 130.4931 | 8 | 138.4931 | 36.588 | -0.61983 | 14.3802 | 19.3802 | -87.5249 | -82.5249 | -2.4751 | 17.5249
55 | 11.6328 | 0.044262 | 0.044262 | 2.5344 | 2.5 | -1.124 | 1.1 | 549.5375 | 130.4773 | 8 | 138.4773 | 36.588 | -0.61983 | 14.3802 | 19.3802 | -87.5091 | -82.5091 | -2.4909 | 17.5091
56 | 11.6084 | 0.044343 | 0.044343 | 2.539 | 2.5 | -1.124 | 1.1 | 548.5385 | 130.4615 | 8 | 138.4615 | 36.588 | -0.61983 | 14.3802 | 19.3802 | -87.4933 | -82.4933 | -2.5067 | 17.4933
57 | 11.5839 | 0.044424 | 0.044424 | 2.5436 | 2.5 | -1.124 | 1.1 | 547.5395 | 130.4457 | 8 | 138.4457 | 36.588 | -0.61983 | 14.3802 | 19.3802 | -87.4775 | -82.4775 | -2.5225 | 17.4775
58 | 11.5593 | 0.044505 | 0.044505 | 2.5483 | 2.5 | -1.124 | 1.1 | 546.5405 | 130.4298 | 8 | 138.4298 | 36.588 | -0.61983 | 14.3802 | 19.3802 | -87.4616 | -82.4616 | -2.5384 | 17.4616
59 | 11.5347 | 0.044587 | 0.044587 | 2.553 | 2.6 | -1.024 | 1 | 545.5415 | 130.4139 | 8 | 138.4139 | 37.8744 | -0.67041 | 14.3296 | 19.3296 | -86.21 | -81.21 | -3.79 | 16.21
60 | 11.5099 | 0.044669 | 0.044669 | 2.5577 | 2.6 | -1.024 | 1 | 544.5425 | 130.398 | 8 | 138.398 | 37.8744 | -0.67041 | 14.3296 | 19.3296 | -86.194 | -81.194 | -3.806 | 16.194
61 | 11.4851 | 0.044751 | 0.044751 | 2.5624 | 2.6 | -1.024 | 1 | 543.5435 | 130.382 | 8 | 138.382 | 37.8744 | -0.67041 | 14.3296 | 19.3296 | -86.1781 | -81.1781 | -3.8219 | 16.1781
62 | 11.4601 | 0.044834 | 0.044834 | 2.5671 | 2.6 | -1.024 | 1 | 542.5445 | 130.3661 | 8 | 138.3661 | 37.8744 | -0.67041 | 14.3296 | 19.3296 | -86.1621 | -81.1621 | -3.8379 | 16.1621
63 | 11.4351 | 0.044917 | 0.044917 | 2.5718 | 2.6 | -1.024 | 1 | 541.5455 | 130.3501 | 8 | 138.3501 | 37.8744 | -0.67041 | 14.3296 | 19.3296 | -86.1461 | -81.1461 | -3.8539 | 16.1461
64 | 11.41 | 0.045 | 0.045 | 2.5766 | 2.6 | -1.024 | 1 | 540.5465 | 130.334 | 8 | 138.334 | 37.8744 | -0.67041 | 14.3296 | 19.3296 | -86.1301 | -81.1301 | -3.8699 | 16.1301
65 | 11.3848 | 0.045083 | 0.045083 | 2.5813 | 2.6 | -1.024 | 1 | 539.5475 | 130.318 | 8 | 138.318 | 37.8744 | -0.67041 | 14.3296 | 19.3296 | -86.114 | -81.114 | -3.886 | 16.114
66 | 11.3595 | 0.045167 | 0.045167 | 2.5861 | 2.6 | -1.024 | 1 | 538.5485 | 130.3019 | 8 | 138.3019 | 37.8744 | -0.67041 | 14.3296 | 19.3296 | -86.0979 | -81.0979 | -3.9021 | 16.0979
67 | 11.3341 | 0.045251 | 0.045251 | 2.5909 | 2.6 | -1.024 | 1 | 537.5495 | 130.2857 | 8 | 138.2857 | 37.8744 | -0.67041 | 14.3296 | 19.3296 | -86.0818 | -81.0818 | -3.9182 | 16.0818
68 | 11.3086 | 0.045336 | 0.045336 | 2.5958 | 2.6 | -1.024 | 1 | 536.5505 | 130.2696 | 8 | 138.2696 | 37.8744 | -0.67041 | 14.3296 | 19.3296 | -86.0656 | -81.0656 | -3.9344 | 16.0656
69 | 11.283 | 0.045421 | 0.045421 | 2.6006 | 2.6 | -1.024 | 1 | 535.5516 | 130.2534 | 8 | 138.2534 | 37.8744 | -0.67041 | 14.3296 | 19.3296 | -86.0494 | -81.0494 | -3.9506 | 16.0494
70 | 11.2573 | 0.045506 | 0.045506 | 2.6055 | 2.6 | -1.024 | 1 | 534.5526 | 130.2372 | 8 | 138.2372 | 37.8744 | -0.67041 | 14.3296 | 19.3296 | -86.0332 | -81.0332 | -3.9668 | 16.0332
71 | 11.2315 | 0.045591 | 0.045591 | 2.6104 | 2.6 | -1.024 | 1 | 533.5536 | 130.2209 | 8 | 138.2209 | 37.8744 | -0.67041 | 14.3296 | 19.3296 | -86.017 | -81.017 | -3.983 | 16.017
72 | 11.2056 | 0.045677 | 0.045677 | 2.6153 | 2.6 | -1.024 | 1 | 532.5547 | 130.2046 | 8 | 138.2046 | 37.8744 | -0.67041 | 14.3296 | 19.3296 | -86.0007 | -81.0007 | -3.9993 | 16.0007
73 | 11.1797 | 0.045763 | 0.045763 | 2.6202 | 2.6 | -1.024 | 1 | 531.5557 | 130.1883 | 8 | 138.1883 | 37.8744 | -0.67041 | 14.3296 | 19.3296 | -85.9844 | -80.9844 | -4.0156 | 15.9844
74 | 11.1536 | 0.045849 | 0.045849 | 2.6251 | 2.6 | -1.024 | 1 | 530.5568 | 130.172 | 8 | 138.172 | 37.8744 | -0.67041 | 14.3296 | 19.3296 | -85.968 | -80.968 | -4.032 | 15.968
75 | 11.1274 | 0.045936 | 0.045936 | 2.6301 | 2.6 | -1.024 | 1 | 529.5578 | 130.1556 | 8 | 138.1556 | 37.8744 | -0.67041 | 14.3296 | 19.3296 | -85.9517 | -80.9517 | -4.0483 | 15.9517
76 | 11.1011 | 0.046023 | 0.046023 | 2.635 | 2.6 | -1.024 | 1 | 528.5589 | 130.1392 | 8 | 138.1392 | 37.8744 | -0.67041 | 14.3296 | 19.3296 | -85.9353 | -80.9353 | -4.0647 | 15.9353
77 | 11.0748 | 0.04611 | 0.04611 | 2.64 | 2.6 | -1.024 | 1 | 527.5599 | 130.1228 | 8 | 138.1228 | 37.8744 | -0.67041 | 14.3296 | 19.3296 | -85.9188 | -80.9188 | -4.0812 | 15.9188
78 | 11.0483 | 0.046198 | 0.046198 | 2.6451 | 2.6 | -1.024 | 1 | 526.561 | 130.1063 | 8 | 138.1063 | 37.8744 | -0.67041 | 14.3296 | 19.3296 | -85.9024 | -80.9024 | -4.0976 | 15.9024
79 | 11.0217 | 0.046286 | 0.046286 | 2.6501 | 2.7 | -0.924 | 0.9 | 525.5621 | 130.0898 | 8 | 138.0898 | 39.0382 | -0.72298 | 14.277 | 19.277 | -84.7746 | -79.7746 | -5.2254 | 14.7746
80 | 10.995 | 0.046374 | 0.046374 | 2.6551 | 2.7 | -0.924 | 0.9 | 524.5631 | 130.0733 | 8 | 138.0733 | 39.0382 | -0.72298 | 14.277 | 19.277 | -84.758 | -79.758 | -5.242 | 14.758
81 | 10.9683 | 0.046463 | 0.046463 | 2.6602 | 2.7 | -0.924 | 0.9 | 523.5642 | 130.0568 | 8 | 138.0568 | 39.0382 | -0.72298 | 14.277 | 19.277 | -84.7415 | -79.7415 | -5.2585 | 14.7415
82 | 10.9414 | 0.046552 | 0.046552 | 2.6653 | 2.7 | -0.924 | 0.9 | 522.5653 | 130.0402 | 8 | 138.0402 | 39.0382 | -0.72298 | 14.277 | 19.277 | -84.7249 | -79.7249 | -5.2751 | 14.7249
83 | 10.9144 | 0.046641 | 0.046641 | 2.6704 | 2.7 | -0.924 | 0.9 | 521.5664 | 130.0236 | 8 | 138.0236 | 39.0382 | -0.72298 | 14.277 | 19.277 | -84.7083 | -79.7083 | -5.2917 | 14.7083
84 | 10.8873 | 0.046731 | 0.046731 | 2.6755 | 2.7 | -0.924 | 0.9 | 520.5675 | 130.0069 | 8 | 138.0069 | 39.0382 | -0.72298 | 14.277 | 19.277 | -84.6916 | -79.6916 | -5.3084 | 14.6916
85 | 10.8601 | 0.046821 | 0.046821 | 2.6807 | 2.7 | -0.924 | 0.9 | 519.5686 | 129.9902 | 8 | 137.9902 | 39.0382 | -0.72298 | 14.277 | 19.277 | -84.6749 | -79.6749 | -5.3251 | 14.6749
86 | 10.8328 | 0.046911 | 0.046911 | 2.6858 | 2.7 | -0.924 | 0.9 | 518.5697 | 129.9735 | 8 | 137.9735 | 39.0382 | -0.72298 | 14.277 | 19.277 | -84.6582 | -79.6582 | -5.3418 | 14.6582
87 | 10.8054 | 0.047002 | 0.047002 | 2.691 | 2.7 | -0.924 | 0.9 | 517.5708 | 129.9568 | 8 | 137.9568 | 39.0382 | -0.72298 | 14.277 | 19.277 | -84.6415 | -79.6415 | -5.3585 | 14.6415
88 | 10.7779 | 0.047093 | 0.047093 | 2.6962 | 2.7 | -0.924 | 0.9 | 516.5719 | 129.94 | 8 | 137.94 | 39.0382 | -0.72298 | 14.277 | 19.277 | -84.6247 | -79.6247 | -5.3753 | 14.6247
89 | 10.7503 | 0.047184 | 0.047184 | 2.7015 | 2.7 | -0.924 | 0.9 | 515.573 | 129.9232 | 8 | 137.9232 | 39.0382 | -0.72298 | 14.277 | 19.277 | -84.6079 | -79.6079 | -5.3921 | 14.6079
90 | 10.7226 | 0.047276 | 0.047276 | 2.7067 | 2.7 | -0.924 | 0.9 | 514.5741 | 129.9063 | 8 | 137.9063 | 39.0382 | -0.72298 | 14.277 | 19.277 | -84.591 | -79.591 | -5.409 | 14.591
91 | 10.6947 | 0.047368 | 0.047368 | 2.712 | 2.7 | -0.924 | 0.9 | 513.5752 | 129.8894 | 8 | 137.8894 | 39.0382 | -0.72298 | 14.277 | 19.277 | -84.5742 | -79.5742 | -5.4258 | 14.5742
92 | 10.6668 | 0.047461 | 0.047461 | 2.7173 | 2.7 | -0.924 | 0.9 | 512.5763 | 129.8725 | 8 | 137.8725 | 39.0382 | -0.72298 | 14.277 | 19.277 | -84.5573 | -79.5573 | -5.4427 | 14.5573
93 | 10.6387 | 0.047554 | 0.047554 | 2.7226 | 2.7 | -0.924 | 0.9 | 511.5775 | 129.8556 | 8 | 137.8556 | 39.0382 | -0.72298 | 14.277 | 19.277 | -84.5403 | -79.5403 | -5.4597 | 14.5403
94 | 10.6106 | 0.047647 | 0.047647 | 2.7279 | 2.7 | -0.924 | 0.9 | 510.5786 | 129.8386 | 8 | 137.8386 | 39.0382 | -0.72298 | 14.277 | 19.277 | -84.5233 | -79.5233 | -5.4767 | 14.5233
95 | 10.5823 | 0.047741 | 0.047741 | 2.7333 | 2.7 | -0.924 | 0.9 | 509.5797 | 129.8216 | 8 | 137.8216 | 39.0382 | -0.72298 | 14.277 | 19.277 | -84.5063 | -79.5063 | -5.4937 | 14.5063
96 | 10.5539 | 0.047835 | 0.047835 | 2.7386 | 2.7 | -0.924 | 0.9 | 508.5809 | 129.8046 | 8 | 137.8046 | 39.0382 | -0.72298 | 14.277 | 19.277 | -84.4893 | -79.4893 | -5.5107 | 14.4893
97 | 10.5254 | 0.047929 | 0.047929 | 2.744 | 2.7 | -0.924 | 0.9 | 507.582 | 129.7875 | 8 | 137.7875 | 39.0382 | -0.72298 | 14.277 | 19.277 | -84.4722 | -79.4722 | -5.5278 | 14.4722
98 | 10.4968 | 0.048024 | 0.048024 | 2.7494 | 2.7 | -0.924 | 0.9 | 506.5832 | 129.7704 | 8 | 137.7704 | 39.0382 | -0.72298 | 14.277 | 19.277 | -84.4551 | -79.4551 | -5.5449 | 14.4551
99 | 10.4681 | 0.048119 | 0.048119 | 2.7549 | 2.8 | -0.824 | 0.8 | 505.5843 | 129.7532 | 8 | 137.7532 | 40.0796 | -0.72298 | 14.277 | 19.277 | -83.3966 | -78.3966 | -6.6034 | 13.3966
100 | 10.4393 | 0.048214 | 0.048214 | 2.7603 | 2.8 | -0.824 | 0.8 | 504.5855 | 129.7361 | 8 | 137.7361 | 40.0796 | -0.72298 | 14.277 | 19.277 | -83.3794 | -78.3794 | -6.6206 | 13.3794
101 | 10.4103 | 0.04831 | 0.04831 | 2.7658 | 2.8 | -0.824 | 0.8 | 503.5866 | 129.7188 | 8 | 137.7188 | 40.0796 | -0.72298 | 14.277 | 19.277 | -83.3622 | -78.3622 | -6.6378 | 13.3622
102 | 10.3813 | 0.048406 | 0.048406 | 2.7713 | 2.8 | -0.824 | 0.8 | 502.5878 | 129.7016 | 8 | 137.7016 | 40.0796 | -0.72298 | 14.277 | 19.277 | -83.345 | -78.345 | -6.655 | 13.345
103 | 10.3521 | 0.048503 | 0.048503 | 2.7768 | 2.8 | -0.824 | 0.8 | 501.589 | 129.6843 | 8 | 137.6843 | 40.0796 | -0.72298 | 14.277 | 19.277 | -83.3277 | -78.3277 | -6.6723 | 13.3277
104 | 10.3228 | 0.0486 | 0.0486 | 2.7824 | 2.8 | -0.824 | 0.8 | 500.5901 | 129.667 | 8 | 137.667 | 40.0796 | -0.72298 | 14.277 | 19.277 | -83.3104 | -78.3104 | -6.6896 | 13.3104
105 | 10.2934 | 0.048697 | 0.048697 | 2.788 | 2.8 | -0.824 | 0.8 | 499.5913 | 129.6497 | 8 | 137.6497 | 40.0796 | -0.72298 | 14.277 | 19.277 | -83.293 | -78.293 | -6.707 | 13.293
106 | 10.2639 | 0.048795 | 0.048795 | 2.7935 | 2.8 | -0.824 | 0.8 | 498.5925 | 129.6323 | 8 | 137.6323 | 40.0796 | -0.72298 | 14.277 | 19.277 | -83.2757 | -78.2757 | -6.7243 | 13.2757
107 | 10.2342 | 0.048893 | 0.048893 | 2.7992 | 2.8 | -0.824 | 0.8 | 497.5937 | 129.6149 | 8 | 137.6149 | 40.0796 | -0.72298 | 14.277 | 19.277 | -83.2582 | -78.2582 | -6.7418 | 13.2582
108 | 10.2044 | 0.048992 | 0.048992 | 2.8048 | 2.8 | -0.824 | 0.8 | 496.5949 | 129.5974 | 8 | 137.5974 | 40.0796 | -0.72298 | 14.277 | 19.277 | -83.2408 | -78.2408 | -6.7592 | 13.2408
109 | 10.1745 | 0.049091 | 0.049091 | 2.8104 | 2.8 | -0.824 | 0.8 | 495.5961 | 129.5799 | 8 | 137.5799 | 40.0796 | -0.72298 | 14.277 | 19.277 | -83.2233 | -78.2233 | -6.7767 | 13.2233
110 | 10.1445 | 0.04919 | 0.04919 | 2.8161 | 2.8 | -0.824 | 0.8 | 494.5973 | 129.5624 | 8 | 137.5624 | 40.0796 | -0.72298 | 14.277 | 19.277 | -83.2058 | -78.2058 | -6.7942 | 13.2058
111 | 10.1144 | 0.04929 | 0.04929 | 2.8218 | 2.8 | -0.824 | 0.8 | 493.5985 | 129.5448 | 8 | 137.5448 | 40.0796 | -0.72298 | 14.277 | 19.277 | -83.1882 | -78.1882 | -6.8118 | 13.1882
112 | 10.0841 | 0.04939 | 0.04939 | 2.8276 | 2.8 | -0.824 | 0.8 | 492.5997 | 129.5272 | 8 | 137.5272 | 40.0796 | -0.72298 | 14.277 | 19.277 | -83.1706 | -78.1706 | -6.8294 | 13.1706
113 | 10.0538 | 0.049491 | 0.049491 | 2.8333 | 2.8 | -0.824 | 0.8 | 491.6009 | 129.5096 | 8 | 137.5096 | 40.0796 | -0.72298 | 14.277 | 19.277 | -83.153 | -78.153 | -6.847 | 13.153
114 | 10.0233 | 0.049592 | 0.049592 | 2.8391 | 2.8 | -0.824 | 0.8 | 490.6022 | 129.4919 | 8 | 137.4919 | 40.0796 | -0.72298 | 14.277 | 19.277 | -83.1353 | -78.1353 | -6.8647 | 13.1353
115 | 9.9926 | 0.049693 | 0.049693 | 2.8449 | 2.8 | -0.824 | 0.8 | 489.6034 | 129.4742 | 8 | 137.4742 | 40.0796 | -0.72298 | 14.277 | 19.277 | -83.1176 | -78.1176 | -6.8824 | 13.1176
116 | 9.9619 | 0.049795 | 0.049795 | 2.8507 | 2.9 | -0.724 | 0.7 | 488.6046 | 129.4565 | 8 | 137.4565 | 41.7948 | -0.77752 | 14.2225 | 19.2225 | -81.4393 | -76.4393 | -8.5607 | 11.4393
117 | 9.931 | 0.049897 | 0.049897 | 2.8565 | 2.9 | -0.724 | 0.7 | 487.6059 | 129.4387 | 8 | 137.4387 | 41.7948 | -0.77752 | 14.2225 | 19.2225 | -81.4215 | -76.4215 | -8.5785 | 11.4215
118 | 9.9 | 0.05 | 0.05 | 2.8624 | 2.9 | -0.724 | 0.7 | 486.6071 | 129.4209 | 8 | 137.4209 | 41.7948 | -0.77752 | 14.2225 | 19.2225 | -81.4037 | -76.4037 | -8.5963 | 11.4037
119 | 9.8689 | 0.050103 | 0.050103 | 2.8683 | 2.9 | -0.724 | 0.7 | 485.6084 | 129.4031 | 8 | 137.4031 | 41.7948 | -0.77752 | 14.2225 | 19.2225 | -81.3858 | -76.3858 | -8.6142 | 11.3858
120 | 9.8376 | 0.050207 | 0.050207 | 2.8742 | 2.9 | -0.724 | 0.7 | 484.6096 | 129.3852 | 8 | 137.3852 | 41.7948 | -0.77752 | 14.2225 | 19.2225 | -81.3679 | -76.3679 | -8.6321 | 11.3679
121 | 9.8062 | 0.050311 | 0.050311 | 2.8802 | 2.9 | -0.724 | 0.7 | 483.6109 | 129.3673 | 8 | 137.3673 | 41.7948 | -0.77752 | 14.2225 | 19.2225 | -81.35 | -76.35 | -8.65 | 11.35
122 | 9.7747 | 0.050415 | 0.050415 | 2.8861 | 2.9 | -0.724 | 0.7 | 482.6122 | 129.3493 | 8 | 137.3493 | 41.7948 | -0.77752 | 14.2225 | 19.2225 | -81.3321 | -76.3321 | -8.6679 | 11.3321
123 | 9.743 | 0.05052 | 0.05052 | 2.8921 | 2.9 | -0.724 | 0.7 | 481.6134 | 129.3313 | 8 | 137.3313 | 41.7948 | -0.77752 | 14.2225 | 19.2225 | -81.3141 | -76.3141 | -8.6859 | 11.3141
124 | 9.7112 | 0.050625 | 0.050625 | 2.8981 | 2.9 | -0.724 | 0.7 | 480.6147 | 129.3133 | 8 | 137.3133 | 41.7948 | -0.77752 | 14.2225 | 19.2225 | -81.296 | -76.296 | -8.704 | 11.296
125 | 9.6793 | 0.050731 | 0.050731 | 2.9042 | 2.9 | -0.724 | 0.7 | 479.616 | 129.2952 | 8 | 137.2952 | 41.7948 | -0.77752 | 14.2225 | 19.2225 | -81.278 | -76.278 | -8.722 | 11.278
126 | 9.6473 | 0.050837 | 0.050837 | 2.9102 | 2.9 | -0.724 | 0.7 | 478.6173 | 129.2771 | 8 | 137.2771 | 41.7948 | -0.77752 | 14.2225 | 19.2225 | -81.2599 | -76.2599 | -8.7401 | 11.2599
127 | 9.6151 | 0.050943 | 0.050943 | 2.9163 | 2.9 | -0.724 | 0.7 | 477.6186 | 129.259 | 8 | 137.259 | 41.7948 | -0.77752 | 14.2225 | 19.2225 | -81.2417 | -76.2417 | -8.7583 | 11.2417
128 | 9.5828 | 0.05105 | 0.05105 | 2.9224 | 2.9 | -0.724 | 0.7 | 476.6199 | 129.2408 | 8 | 137.2408 | 41.7948 | -0.77752 | 14.2225 | 19.2225 | -81.2235 | -76.2235 | -8.7765 | 11.2235
129 | 9.5503 | 0.051158 | 0.051158 | 2.9286 | 2.9 | -0.724 | 0.7 | 475.6212 | 129.2226 | 8 | 137.2226 | 41.7948 | -0.77752 | 14.2225 | 19.2225 | -81.2053 | -76.2053 | -8.7947 | 11.2053
130 | 9.5177 | 0.051266 | 0.051266 | 2.9347 | 2.9 | -0.724 | 0.7 | 474.6225 | 129.2043 | 8 | 137.2043 | 41.7948 | -0.77752 | 14.2225 | 19.2225 | -81.1871 | -76.1871 | -8.8129 | 11.1871
131 | 9.485 | 0.051374 | 0.051374 | 2.9409 | 2.9 | -0.724 | 0.7 | 473.6238 | 129.186 | 8 | 137.186 | 41.7948 | -0.77752 | 14.2225 | 19.2225 | -81.1688 | -76.1688 | -8.8312 | 11.1688
132 | 9.4521 | 0.051483 | 0.051483 | 2.9472 | 2.9 | -0.724 | 0.7 | 472.6251 | 129.1677 | 8 | 137.1677 | 41.7948 | -0.77752 | 14.2225 | 19.2225 | -81.1504 | -76.1504 | -8.8496 | 11.1504
133 | 9.4191 | 0.051592 | 0.051592 | 2.9534 | 3 | -0.624 | 0.6 | 471.6264 | 129.1493 | 8 | 137.1493 | 42.4686 | -0.89256 | 14.1074 | 19.1074 | -80.5733 | -75.5733 | -9.4267 | 10.5733
134 | 9.386 | 0.051702 | 0.051702 | 2.9597 | 3 | -0.624 | 0.6 | 470.6278 | 129.1309 | 8 | 137.1309 | 42.4686 | -0.89256 | 14.1074 | 19.1074 | -80.5549 | -75.5549 | -9.4451 | 10.5549
135 | 9.3527 | 0.051812 | 0.051812 | 2.966 | 3 | -0.624 | 0.6 | 469.6291 | 129.1125 | 8 | 137.1125 | 42.4686 | -0.89256 | 14.1074 | 19.1074 | -80.5364 | -75.5364 | -9.4636 | 10.5364
136 | 9.3192 | 0.051923 | 0.051923 | 2.9723 | 3 | -0.624 | 0.6 | 468.6304 | 129.094 | 8 | 137.094 | 42.4686 | -0.89256 | 14.1074 | 19.1074 | -80.5179 | -75.5179 | -9.4821 | 10.5179
137 | 9.2857 | 0.052034 | 0.052034 | 2.9787 | 3 | -0.624 | 0.6 | 467.6318 | 129.0754 | 8 | 137.0754 | 42.4686 | -0.89256 | 14.1074 | 19.1074 | -80.4994 | -75.4994 | -9.5006 | 10.4994
138 | 9.2519 | 0.052146 | 0.052146 | 2.985 | 3 | -0.624 | 0.6 | 466.6331 | 129.0569 | 8 | 137.0569 | 42.4686 | -0.89256 | 14.1074 | 19.1074 | -80.4808 | -75.4808 | -9.5192 | 10.4808
139 | 9.2181 | 0.052258 | 0.052258 | 2.9914 | 3 | -0.624 | 0.6 | 465.6345 | 129.0383 | 8 | 137.0383 | 42.4686 | -0.89256 | 14.1074 | 19.1074 | -80.4622 | -75.4622 | -9.5378 | 10.4622
140 | 9.1841 | 0.052371 | 0.052371 | 2.9979 | 3 | -0.624 | 0.6 | 464.6359 | 129.0196 | 8 | 137.0196 | 42.4686 | -0.89256 | 14.1074 | 19.1074 | -80.4436 | -75.4436 | -9.5564 | 10.4436
141 | 9.1499 | 0.052484 | 0.052484 | 3.0043 | 3 | -0.624 | 0.6 | 463.6372 | 129.0009 | 8 | 137.0009 | 42.4686 | -0.89256 | 14.1074 | 19.1074 | -80.4249 | -75.4249 | -9.5751 | 10.4249
142 | 9.1156 | 0.052597 | 0.052597 | 3.0108 | 3 | -0.624 | 0.6 | 462.6386 | 128.9822 | 8 | 136.9822 | 42.4686 | -0.89256 | 14.1074 | 19.1074 | -80.4062 | -75.4062 | -9.5938 | 10.4062
143 | 9.0811 | 0.052711 | 0.052711 | 3.0174 | 3 | -0.624 | 0.6 | 461.64 | 128.9634 | 8 | 136.9634 | 42.4686 | -0.89256 | 14.1074 | 19.1074 | -80.3874 | -75.3874 | -9.6126 | 10.3874
144 | 9.0465 | 0.052826 | 0.052826 | 3.0239 | 3 | -0.624 | 0.6 | 460.6414 | 128.9446 | 8 | 136.9446 | 42.4686 | -0.89256 | 14.1074 | 19.1074 | -80.3686 | -75.3686 | -9.6314 | 10.3686
145 | 9.0118 | 0.052941 | 0.052941 | 3.0305 | 3 | -0.624 | 0.6 | 459.6428 | 128.9258 | 8 | 136.9258 | 42.4686 | -0.89256 | 14.1074 | 19.1074 | -80.3497 | -75.3497 | -9.6503 | 10.3497
146 | 8.9769 | 0.053057 | 0.053057 | 3.0371 | 3 | -0.624 | 0.6 | 458.6442 | 128.9069 | 8 | 136.9069 | 42.4686 | -0.89256 | 14.1074 | 19.1074 | -80.3308 | -75.3308 | -9.6692 | 10.3308
147 | 8.9418 | 0.053173 | 0.053173 | 3.0437 | 3 | -0.624 | 0.6 | 457.6456 | 128.8879 | 8 | 136.8879 | 42.4686 | -0.89256 | 14.1074 | 19.1074 | -80.3119 | -75.3119 | -9.6881 | 10.3119
148 | 8.9066 | 0.053289 | 0.053289 | 3.0504 | 3.1 | -0.524 | 0.5 | 456.647 | 128.869 | 8 | 136.869 | 42.4686 | -0.95306 | 14.0469 | 19.0469 | -80.3534 | -75.3534 | -9.6466 | 10.3534
149 | 8.8712 | 0.053407 | 0.053407 | 3.0571 | 3.1 | -0.524 | 0.5 | 455.6484 | 128.85 | 8 | 136.85 | 42.4686 | -0.95306 | 14.0469 | 19.0469 | -80.3344 | -75.3344 | -9.6656 | 10.3344
150 | 8.8357 | 0.053524 | 0.053524 | 3.0638 | 3.1 | -0.524 | 0.5 | 454.6499 | 128.8309 | 8 | 136.8309 | 42.4686 | -0.95306 | 14.0469 | 19.0469 | -80.3154 | -75.3154 | -9.6846 | 10.3154
151 | 8.8 | 0.053642 | 0.053642 | 3.0705 | 3.1 | -0.524 | 0.5 | 453.6513 | 128.8118 | 8 | 136.8118 | 42.4686 | -0.95306 | 14.0469 | 19.0469 | -80.2963 | -75.2963 | -9.7037 | 10.2963
152 | 8.7642 | 0.053761 | 0.053761 | 3.0773 | 3.1 | -0.524 | 0.5 | 452.6527 | 128.7927 | 8 | 136.7927 | 42.4686 | -0.95306 | 14.0469 | 19.0469 | -80.2771 | -75.2771 | -9.7229 | 10.2771
153 | 8.7282 | 0.05388 | 0.05388 | 3.0841 | 3.1 | -0.524 | 0.5 | 451.6542 | 128.7735 | 8 | 136.7735 | 42.4686 | -0.95306 | 14.0469 | 19.0469 | -80.2579 | -75.2579 | -9.7421 | 10.2579
154 | 8.692 | 0.054 | 0.054 | 3.091 | 3.1 | -0.524 | 0.5 | 450.6556 | 128.7543 | 8 | 136.7543 | 42.4686 | -0.95306 | 14.0469 | 19.0469 | -80.2387 | -75.2387 | -9.7613 | 10.2387
155 | 8.6557 | 0.05412 | 0.05412 | 3.0978 | 3.1 | -0.524 | 0.5 | 449.6571 | 128.735 | 8 | 136.735 | 42.4686 | -0.95306 | 14.0469 | 19.0469 | -80.2195 | -75.2195 | -9.7805 | 10.2195
156 | 8.6192 | 0.054241 | 0.054241 | 3.1047 | 3.1 | -0.524 | 0.5 | 448.6585 | 128.7157 | 8 | 136.7157 | 42.4686 | -0.95306 | 14.0469 | 19.0469 | -80.2001 | -75.2001 | -9.7999 | 10.2001
157 | 8.5826 | 0.054362 | 0.054362 | 3.1117 | 3.1 | -0.524 | 0.5 | 447.66 | 128.6963 | 8 | 136.6963 | 42.4686 | -0.95306 | 14.0469 | 19.0469 | -80.1808 | -75.1808 | -9.8192 | 10.1808
158 | 8.5457 | 0.054484 | 0.054484 | 3.1186 | 3.1 | -0.524 | 0.5 | 446.6615 | 128.6769 | 8 | 136.6769 | 42.4686 | -0.95306 | 14.0469 | 19.0469 | -80.1614 | -75.1614 | -9.8386 | 10.1614
159 | 8.5088 | 0.054607 | 0.054607 | 3.1256 | 3.1 | -0.524 | 0.5 | 445.663 | 128.6575 | 8 | 136.6575 | 42.4686 | -0.95306 | 14.0469 | 19.0469 | -80.142 | -75.142 | -9.858 | 10.142
160 | 8.4716 | 0.05473 | 0.05473 | 3.1327 | 3.1 | -0.524 | 0.5 | 444.6645 | 128.638 | 8 | 136.638 | 42.4686 | -0.95306 | 14.0469 | 19.0469 | -80.1225 | -75.1225 | -9.8775 | 10.1225
161 | 8.4343 | 0.054853 | 0.054853 | 3.1397 | 3.1 | -0.524 | 0.5 | 443.666 | 128.6185 | 8 | 136.6185 | 42.4686 | -0.95306 | 14.0469 | 19.0469 | -80.1029 | -75.1029 | -9.8971 | 10.1029
162 | 8.3968 | 0.054977 | 0.054977 | 3.1468 | 3.1 | -0.524 | 0.5 | 442.6675 | 128.5989 | 8 | 136.5989 | 42.4686 | -0.95306 | 14.0469 | 19.0469 | -80.0834 | -75.0834 | -9.9166 | 10.0834
163 | 8.3592 | 0.055102 | 0.055102 | 3.1539 | 3.2 | -0.424 | 0.4 | 441.669 | 128.5793 | 8 | 136.5793 | 43.0199 | -1.0155 | 13.9845 | 18.9845 | -79.5749 | -74.5749 | -10.4251 | 9.5749
164 | 8.3214 | 0.055227 | 0.055227 | 3.1611 | 3.2 | -0.424 | 0.4 | 440.6705 | 128.5596 | 8 | 136.5596 | 43.0199 | -1.0155 | 13.9845 | 18.9845 | -79.5553 | -74.5553 | -10.4447 | 9.5553
165 | 8.2834 | 0.055353 | 0.055353 | 3.1683 | 3.2 | -0.424 | 0.4 | 439.672 | 128.5399 | 8 | 136.5399 | 43.0199 | -1.0155 | 13.9845 | 18.9845 | -79.5356 | -74.5356 | -10.4644 | 9.5356
166 | 8.2452 | 0.055479 | 0.055479 | 3.1755 | 3.2 | -0.424 | 0.4 | 438.6736 | 128.5202 | 8 | 136.5202 | 43.0199 | -1.0155 | 13.9845 | 18.9845 | -79.5158 | -74.5158 | -10.4842 | 9.5158
167 | 8.2069 | 0.055606 | 0.055606 | 3.1827 | 3.2 | -0.424 | 0.4 | 437.6751 | 128.5004 | 8 | 136.5004 | 43.0199 | -1.0155 | 13.9845 | 18.9845 | -79.496 | -74.496 | -10.504 | 9.496
168 | 8.1683 | 0.055734 | 0.055734 | 3.19 | 3.2 | -0.424 | 0.4 | 436.6766 | 128.4806 | 8 | 136.4806 | 43.0199 | -1.0155 | 13.9845 | 18.9845 | -79.4762 | -74.4762 | -10.5238 | 9.4762
169 | 8.1297 | 0.055862 | 0.055862 | 3.1973 | 3.2 | -0.424 | 0.4 | 435.6782 | 128.4607 | 8 | 136.4607 | 43.0199 | -1.0155 | 13.9845 | 18.9845 | -79.4563 | -74.4563 | -10.5437 | 9.4563
170 | 8.0908 | 0.055991 | 0.055991 | 3.2047 | 3.2 | -0.424 | 0.4 | 434.6798 | 128.4407 | 8 | 136.4407 | 43.0199 | -1.0155 | 13.9845 | 18.9845 | -79.4364 | -74.4364 | -10.5636 | 9.4364
171 | 8.0517 | 0.05612 | 0.05612 | 3.2121 | 3.2 | -0.424 | 0.4 | 433.6813 | 128.4208 | 8 | 136.4208 | 43.0199 | -1.0155 | 13.9845 | 18.9845 | -79.4164 | -74.4164 | -10.5836 | 9.4164
172 | 8.0125 | 0.05625 | 0.05625 | 3.2195 | 3.2 | -0.424 | 0.4 | 432.6829 | 128.4008 | 8 | 136.4008 | 43.0199 | -1.0155 | 13.9845 | 18.9845 | -79.3964 | -74.3964 | -10.6036 | 9.3964
173 | 7.9731 | 0.056381 | 0.056381 | 3.2269 | 3.2 | -0.424 | 0.4 | 431.6845 | 128.3807 | 8 | 136.3807 | 43.0199 | -1.0155 | 13.9845 | 18.9845 | -79.3763 | -74.3763 | -10.6237 | 9.3763
174 | 7.9335 | 0.056512 | 0.056512 | 3.2344 | 3.2 | -0.424 | 0.4 | 430.6861 | 128.3606 | 8 | 136.3606 | 43.0199 | -1.0155 | 13.9845 | 18.9845 | -79.3562 | -74.3562 | -10.6438 | 9.3562
175 | 7.8937 | 0.056643 | 0.056643 | 3.242 | 3.2 | -0.424 | 0.4 | 429.6877 | 128.3404 | 8 | 136.3404 | 43.0199 | -1.0155 | 13.9845 | 18.9845 | -79.3361 | -74.3361 | -10.6639 | 9.3361
176 | 7.8537 | 0.056776 | 0.056776 | 3.2495 | 3.2 | -0.424 | 0.4 | 428.6893 | 128.3202 | 8 | 136.3202 | 43.0199 | -1.0155 | 13.9845 | 18.9845 | -79.3158 | -74.3158 | -10.6842 | 9.3158
177 | 7.8136 | 0.056909 | 0.056909 | 3.2571 | 3.3 | -0.324 | 0.3 | 427.6909 | 128.3 | 8 | 136.3 | 43.4487 | -1.0155 | 13.9845 | 18.9845 | -78.8668 | -73.8668 | -11.1332 | 8.8668
178 | 7.7732 | 0.057042 | 0.057042 | 3.2647 | 3.3 | -0.324 | 0.3 | 426.6925 | 128.2797 | 8 | 136.2797 | 43.4487 | -1.0155 | 13.9845 | 18.9845 | -78.8465 | -73.8465 | -11.1535 | 8.8465
179 | 7.7327 | 0.057176 | 0.057176 | 3.2724 | 3.3 | -0.324 | 0.3 | 425.6941 | 128.2593 | 8 | 136.2593 | 43.4487 | -1.0155 | 13.9845 | 18.9845 | -78.8262 | -73.8262 | -11.1738 | 8.8262
180 | 7.692 | 0.057311 | 0.057311 | 3.2801 | 3.3 | -0.324 | 0.3 | 424.6958 | 128.2389 | 8 | 136.2389 | 43.4487 | -1.0155 | 13.9845 | 18.9845 | -78.8058 | -73.8058 | -11.1942 | 8.8058
181 | 7.6511 | 0.057447 | 0.057447 | 3.2878 | 3.3 | -0.324 | 0.3 | 423.6974 | 128.2185 | 8 | 136.2185 | 43.4487 | -1.0155 | 13.9845 | 18.9845 | -78.7853 | -73.7853 | -11.2147 | 8.7853
182 | 7.61 | 0.057583 | 0.057583 | 3.2956 | 3.3 | -0.324 | 0.3 | 422.6991 | 128.198 | 8 | 136.198 | 43.4487 | -1.0155 | 13.9845 | 18.9845 | -78.7648 | -73.7648 | -11.2352 | 8.7648
183 | 7.5686 | 0.05772 | 0.05772 | 3.3034 | 3.3 | -0.324 | 0.3 | 421.7007 | 128.1774 | 8 | 136.1774 | 43.4487 | -1.0155 | 13.9845 | 18.9845 | -78.7443 | -73.7443 | -11.2557 | 8.7443
184 | 7.5271 | 0.057857 | 0.057857 | 3.3113 | 3.3 | -0.324 | 0.3 | 420.7024 | 128.1569 | 8 | 136.1569 | 43.4487 | -1.0155 | 13.9845 | 18.9845 | -78.7237 | -73.7237 | -11.2763 | 8.7237
185 | 7.4854 | 0.057995 | 0.057995 | 3.3192 | 3.3 | -0.324 | 0.3 | 419.7041 | 128.1362 | 8 | 136.1362 | 43.4487 | -1.0155 | 13.9845 | 18.9845 | -78.7031 | -73.7031 | -11.2969 | 8.7031
186 | 7.4435 | 0.058134 | 0.058134 | 3.3271 | 3.3 | -0.324 | 0.3 | 418.7057 | 128.1155 | 8 | 136.1155 | 43.4487 | -1.0155 | 13.9845 | 18.9845 | -78.6824 | -73.6824 | -11.3176 | 8.6824
187 | 7.4014 | 0.058273 | 0.058273 | 3.335 | 3.3 | -0.324 | 0.3 | 417.7074 | 128.0948 | 8 | 136.0948 | 43.4487 | -1.0155 | 13.9845 | 18.9845 | -78.6616 | -73.6616 | -11.3384 | 8.6616
188 | 7.3591 | 0.058413 | 0.058413 | 3.343 | 3.3 | -0.324 | 0.3 | 416.7091 | 128.074 | 8 | 136.074 | 43.4487 | -1.0155 | 13.9845 | 18.9845 | -78.6409 | -73.6409 | -11.3591 | 8.6409
189 | 7.3166 | 0.058554 | 0.058554 | 3.3511 | 3.4 | -0.224 | 0.2 | 415.7108 | 128.0532 | 8 | 136.0532 | 43.755 | -1.08 | 13.92 | 18.92 | -78.3782 | -73.3782 | -11.6218 | 8.3782
190 | 7.2739 | 0.058696 | 0.058696 | 3.3592 | 3.4 | -0.224 | 0.2 | 414.7125 | 128.0323 | 8 | 136.0323 | 43.755 | -1.08 | 13.92 | 18.92 | -78.3573 | -73.3573 | -11.6427 | 8.3573
191 | 7.231 | 0.058838 | 0.058838 | 3.3673 | 3.4 | -0.224 | 0.2 | 413.7143 | 128.0114 | 8 | 136.0114 | 43.755 | -1.08 | 13.92 | 18.92 | -78.3364 | -73.3364 | -11.6636 | 8.3364
192 | 7.1879 | 0.058981 | 0.058981 | 3.3754 | 3.4 | -0.224 | 0.2 | 412.716 | 127.9904 | 8 | 135.9904 | 43.755 | -1.08 | 13.92 | 18.92 | -78.3154 | -73.3154 | -11.6846 | 8.3154
193 | 7.1445 | 0.059124 | 0.059124 | 3.3836 | 3.4 | -0.224 | 0.2 | 411.7177 | 127.9694 | 8 | 135.9694 | 43.755 | -1.08 | 13.92 | 18.92 | -78.2944 | -73.2944 | -11.7056 | 8.2944
194 | 7.101 | 0.059268 | 0.059268 | 3.3919 | 3.4 | -0.224 | 0.2 | 410.7195 | 127.9483 | 8 | 135.9483 | 43.755 | -1.08 | 13.92 | 18.92 | -78.2733 | -73.2733 | -11.7267 | 8.2733
195 | 7.0572 | 0.059413 | 0.059413 | 3.4001 | 3.4 | -0.224 | 0.2 | 409.7212 | 127.9271 | 8 | 135.9271 | 43.755 | -1.08 | 13.92 | 18.92 | -78.2522 | -73.2522 | -11.7478 | 8.2522
196 | 7.0132 | 0.059559 | 0.059559 | 3.4084 | 3.4 | -0.224 | 0.2 | 408.723 | 127.9059 | 8 | 135.9059 | 43.755 | -1.08 | 13.92 | 18.92 | -78.231 | -73.231 | -11.769 | 8.231
197 | 6.969 | 0.059705 | 0.059705 | 3.4168 | 3.4 | -0.224 | 0.2 | 407.7248 | 127.8847 | 8 | 135.8847 | 43.755 | -1.08 | 13.92 | 18.92 | -78.2097 | -73.2097 | -11.7903 | 8.2097
198 | 6.9246 | 0.059852 | 0.059852 | 3.4252 | 3.4 | -0.224 | 0.2 | 406.7266 | 127.8634 | 8 | 135.8634 | 43.755 | -1.08 | 13.92 | 18.92 | -78.1884 | -73.1884 | -11.8116 | 8.1884
199 | 6.88 | 0.06 | 0.06 | 3.4336 | 3.4 | -0.224 | 0.2 | 405.7283 | 127.8421 | 8 | 135.8421 | 43.755 | -1.08 | 13.92 | 18.92 | -78.1671 | -73.1671 | -11.8329 | 8.1671
200 | 6.8351 | 0.060149 | 0.060149 | 3.4421 | 3.4 | -0.224 | 0.2 | 404.7301 | 127.8207 | 8 | 135.8207 | 43.755 | -1.08 | 13.92 | 18.92 | -78.1457 | -73.1457 | -11.8543 | 8.1457
201 | 6.7901 | 0.060298 | 0.060298 | 3.4506 | 3.5 | -0.124 | 0.1 | 403.732 | 127.7992 | 8 | 135.7992 | 43.9387 | -1.2149 | 13.7851 | 18.7851 | -78.0754 | -73.0754 | -11.9246 | 8.0754
202 | 6.7448 | 0.060448 | 0.060448 | 3.4592 | 3.5 | -0.124 | 0.1 | 402.7338 | 127.7777 | 8 | 135.7777 | 43.9387 | -1.2149 | 13.7851 | 18.7851 | -78.0539 | -73.0539 | -11.9461 | 8.0539
203 | 6.6993 | 0.060599 | 0.060599 | 3.4678 | 3.5 | -0.124 | 0.1 | 401.7356 | 127.7562 | 8 | 135.7562 | 43.9387 | -1.2149 | 13.7851 | 18.7851 | -78.0323 | -73.0323 | -11.9677 | 8.0323
204 | 6.6535 | 0.06075 | 0.06075 | 3.4764 | 3.5 | -0.124 | 0.1 | 400.7374 | 127.7346 | 8 | 135.7346 | 43.9387 | -1.2149 | 13.7851 | 18.7851 | -78.0107 | -73.0107 | -11.9893 | 8.0107
205 | 6.6075 | 0.060902 | 0.060902 | 3.4851 | 3.5 | -0.124 | 0.1 | 399.7393 | 127.7129 | 8 | 135.7129 | 43.9387 | -1.2149 | 13.7851 | 18.7851 | -77.989 | -72.989 | -12.011 | 7.989
206 | 6.5613 | 0.061055 | 0.061055 | 3.4939 | 3.5 | -0.124 | 0.1 | 398.7411 | 127.6912 | 8 | 135.6912 | 43.9387 | -1.2149 | 13.7851 | 18.7851 | -77.9673 | -72.9673 | -12.0327 | 7.9673
207 | 6.5149 | 0.061209 | 0.061209 | 3.5027 | 3.5 | -0.124 | 0.1 | 397.743 | 127.6694 | 8 | 135.6694 | 43.9387 | -1.2149 | 13.7851 | 18.7851 | -77.9455 | -72.9455 | -12.0545 | 7.9455
208 | 6.4682 | 0.061364 | 0.061364 | 3.5115 | 3.5 | -0.124 | 0.1 | 396.7449 | 127.6476 | 8 | 135.6476 | 43.9387 | -1.2149 | 13.7851 | 18.7851 | -77.9237 | -72.9237 | -12.0763 | 7.9237
209 | 6.4213 | 0.061519 | 0.061519 | 3.5203 | 3.5 | -0.124 | 0.1 | 395.7467 | 127.6257 | 8 | 135.6257 | 43.9387 | -1.2149 | 13.7851 | 18.7851 | -77.9018 | -72.9018 | -12.0982 | 7.9018
210 | 6.3741 | 0.061675 | 0.061675 | 3.5293 | 3.5 | -0.124 | 0.1 | 394.7486 | 127.6038 | 8 | 135.6038 | 43.9387 | -1.2149 | 13.7851 | 18.7851 | -77.8799 | -72.8799 | -12.1201 | 7.8799
211 | 6.3267 | 0.061832 | 0.061832 | 3.5382 | 3.5 | -0.124 | 0.1 | 393.7505 | 127.5818 | 8 | 135.5818 | 43.9387 | -1.2149 | 13.7851 | 18.7851 | -77.8579 | -72.8579 | -12.1421 | 7.8579
212 | 6.2791 | 0.06199 | 0.06199 | 3.5472 | 3.5 | -0.124 | 0.1 | 392.7525 | 127.5597 | 8 | 135.5597 | 43.9387 | -1.2149 | 13.7851 | 18.7851 | -77.8359 | -72.8359 | -12.1641 | 7.8359
213 | 6.2312 | 0.062148 | 0.062148 | 3.5563 | 3.6 | -0.024 | 0 | 391.7544 | 127.5376 | 8 | 135.5376 | 44 | -1.2853 | 13.7147 | 18.7147 | -77.8229 | -72.8229 | -12.1771 | 7.8229
214 | 6.1831 | 0.062308 | 0.062308 | 3.5654 | 3.6 | -0.024 | 0 | 390.7563 | 127.5155 | 8 | 135.5155 | 44 | -1.2853 | 13.7147 | 18.7147 | -77.8008 | -72.8008 | -12.1992 | 7.8008
215 | 6.1347 | 0.062468 | 0.062468 | 3.5745 | 3.6 | -0.024 | 0 | 389.7582 | 127.4933 | 8 | 135.4933 | 44 | -1.2853 | 13.7147 | 18.7147 | -77.7786 | -72.7786 | -12.2214 | 7.7786
216 | 6.0861 | 0.062629 | 0.062629 | 3.5837 | 3.6 | -0.024 | 0 | 388.7602 | 127.471 | 8 | 135.471 | 44 | -1.2853 | 13.7147 | 18.7147 | -77.7563 | -72.7563 | -12.2437 | 7.7563
217 | 6.0372 | 0.062791 | 0.062791 | 3.5929 | 3.6 | -0.024 | 0 | 387.7622 | 127.4487 | 8 | 135.4487 | 44 | -1.2853 | 13.7147 | 18.7147 | -77.734 | -72.734 | -12.266 | 7.734
218 | 5.9881 | 0.062953 | 0.062953 | 3.6022 | 3.6 | -0.024 | 0 | 386.7641 | 127.4263 | 8 | 135.4263 | 44 | -1.2853 | 13.7147 | 18.7147 | -77.7116 | -72.7116 | -12.2884 | 7.7116
219 | 5.9387 | 0.063117 | 0.063117 | 3.6115 | 3.6 | -0.024 | 0 | 385.7661 | 127.4038 | 8 | 135.4038 | 44 | -1.2853 | 13.7147 | 18.7147 | -77.6891 | -72.6891 | -12.3109 | 7.6891
220 | 5.8891 | 0.063281 | 0.063281 | 3.6209 | 3.6 | -0.024 | 0 | 384.7681 | 127.3813 | 8 | 135.3813 | 44 | -1.2853 | 13.7147 | 18.7147 | -77.6666 | -72.6666 | -12.3334 | 7.6666
221 | 5.8392 | 0.063446 | 0.063446 | 3.6303 | 3.6 | -0.024 | 0 | 383.7701 | 127.3588 | 8 | 135.3588 | 44 | -1.2853 | 13.7147 | 18.7147 | -77.6441 | -72.6441 | -12.3559 | 7.6441
222 | 5.789 | 0.063613 | 0.063613 | 3.6398 | 3.6 | -0.024 | 0 | 382.7721 | 127.3362 | 8 | 135.3362 | 44 | -1.2853 | 13.7147 | 18.7147 | -77.6215 | -72.6215 | -12.3785 | 7.6215
223 | 5.7386 | 0.06378 | 0.06378 | 3.6494 | 3.6 | -0.024 | 0 | 381.7741 | 127.3135 | 8 | 135.3135 | 44 | -1.2853 | 13.7147 | 18.7147 | -77.5988 | -72.5988 | -12.4012 | 7.5988
224 | 5.6879 | 0.063947 | 0.063947 | 3.6589 | 3.7 | -0.076 | 0.1 | 380.7762 | 127.2908 | 8 | 135.2908 | 43.9387 | -1.3577 | 13.6423 | 18.6423 | -77.7097 | -72.7097 | -12.2903 | 7.7097
225 | 5.6369 | 0.064116 | 0.064116 | 3.6686 | 3.7 | -0.076 | 0.1 | 379.7782 | 127.268 | 8 | 135.268 | 43.9387 | -1.3577 | 13.6423 | 18.6423 | -77.6869 | -72.6869 | -12.3131 | 7.6869
226 | 5.5857 | 0.064286 | 0.064286 | 3.6782 | 3.7 | -0.076 | 0.1 | 378.7803 | 127.2451 | 8 | 135.2451 | 43.9387 | -1.3577 | 13.6423 | 18.6423 | -77.664 | -72.664 | -12.336 | 7.664
227 | 5.5342 | 0.064456 | 0.064456 | 3.688 | 3.7 | -0.076 | 0.1 | 377.7823 | 127.2222 | 8 | 135.2222 | 43.9387 | -1.3577 | 13.6423 | 18.6423 | -77.6411 | -72.6411 | -12.3589 | 7.6411
228 | 5.4824 | 0.064628 | 0.064628 | 3.6977 | 3.7 | -0.076 | 0.1 | 376.7844 | 127.1992 | 8 | 135.1992 | 43.9387 | -1.3577 | 13.6423 | 18.6423 | -77.6182 | -72.6182 | -12.3818 | 7.6182
229 | 5.4304 | 0.0648 | 0.0648 | 3.7076 | 3.7 | -0.076 | 0.1 | 375.7865 | 127.1762 | 8 | 135.1762 | 43.9387 | -1.3577 | 13.6423 | 18.6423 | -77.5951 | -72.5951 | -12.4049 | 7.5951
230 | 5.3781 | 0.064973 | 0.064973 | 3.7175 | 3.7 | -0.076 | 0.1 | 374.7886 | 127.1531 | 8 | 135.1531 | 43.9387 | -1.3577 | 13.6423 | 18.6423 | -77.572 | -72.572 | -12.428 | 7.572
231 | 5.3255 | 0.065147 | 0.065147 | 3.7274 | 3.7 | -0.076 | 0.1 | 373.7907 | 127.1299 | 8 | 135.1299 | 43.9387 | -1.3577 | 13.6423 | 18.6423 | -77.5489 | -72.5489 | -12.4511 | 7.5489
232 | 5.2726 | 0.065323 | 0.065323 | 3.7374 | 3.7 | -0.076 | 0.1 | 372.7928 | 127.1067 | 8 | 135.1067 | 43.9387 | -1.3577 | 13.6423 | 18.6423 | -77.5257 | -72.5257 | -12.4743 | 7.5257
233 | 5.2194 | 0.065499 | 0.065499 | 3.7474 | 3.7 | -0.076 | 0.1 | 371.795 | 127.0834 | 8 | 135.0834 | 43.9387 | -1.3577 | 13.6423 | 18.6423 | -77.5024 | -72.5024 | -12.4976 | 7.5024
234 | 5.1659 | 0.065676 | 0.065676 | 3.7575 | 3.8 | -0.176 | 0.2 | 370.7971 | 127.0601 | 8 | 135.0601 | 43.755 | -1.3577 | 13.6423 | 18.6423 | -77.6628 | -72.6628 | -12.3372 | 7.6628
235 | 5.1122 | 0.065854 | 0.065854 | 3.7677 | 3.8 | -0.176 | 0.2 | 369.7993 | 127.0367 | 8 | 135.0367 | 43.755 | -1.3577 | 13.6423 | 18.6423 | -77.6394 | -72.6394 | -12.3606 | 7.6394
236 | 5.0582 | 0.066033 | 0.066033 | 3.7779 | 3.8 | -0.176 | 0.2 | 368.8014 | 127.0132 | 8 | 135.0132 | 43.755 | -1.3577 | 13.6423 | 18.6423 | -77.6159 | -72.6159 | -12.3841 | 7.6159
237 | 5.0038 | 0.066213 | 0.066213 | 3.7882 | 3.8 | -0.176 | 0.2 | 367.8036 | 126.9897 | 8 | 134.9897 | 43.755 | -1.3577 | 13.6423 | 18.6423 | -77.5924 | -72.5924 | -12.4076 | 7.5924
238 | 4.9492 | 0.066393 | 0.066393 | 3.7985 | 3.8 | -0.176 | 0.2 | 366.8058 | 126.9661 | 8 | 134.9661 | 43.755 | -1.3577 | 13.6423 | 18.6423 | -77.5688 | -72.5688 | -12.4312 | 7.5688
239 | 4.8942 | 0.066575 | 0.066575 | 3.8089 | 3.8 | -0.176 | 0.2 | 365.808 | 126.9424 | 8 | 134.9424 | 43.755 | -1.3577 | 13.6423 | 18.6423 | -77.5451 | -72.5451 | -12.4549 | 7.5451
240 | 4.839 | 0.066758 | 0.066758 | 3.8193 | 3.8 | -0.176 | 0.2 | 364.8102 | 126.9187 | 8 | 134.9187 | 43.755 | -1.3577 | 13.6423 | 18.6423 | -77.5214 | -72.5214 | -12.4786 | 7.5214
241 | 4.7835 | 0.066942 | 0.066942 | 3.8298 | 3.8 | -0.176 | 0.2 | 363.8124 | 126.8949 | 8 | 134.8949 | 43.755 | -1.3577 | 13.6423 | 18.6423 | -77.4976 | -72.4976 | -12.5024 | 7.4976
242 | 4.7276 | 0.067127 | 0.067127 | 3.8403 | 3.8 | -0.176 | 0.2 | 362.8147 | 126.8711 | 8 | 134.8711 | 43.755 | -1.3577 | 13.6423 | 18.6423 | -77.4738 | -72.4738 | -12.5262 | 7.4738
243 | 4.6715 | 0.067313 | 0.067313 | 3.8509 | 3.9 | -0.276 | 0.3 | 361.8169 | 126.8471 | 8 | 134.8471 | 43.4487 | -1.4321 | 13.5679 | 18.5679 | -77.8305 | -72.8305 | -12.1695 | 7.8305
244 | 4.615 | 0.0675 | 0.0675 | 3.8616 | 3.9 | -0.276 | 0.3 | 360.8192 | 126.8232 | 8 | 134.8232 | 43.4487 | -1.4321 | 13.5679 | 18.5679 | -77.8065 | -72.8065 | -12.1935 | 7.8065
245 | 4.5582 | 0.067688 | 0.067688 | 3.8723 | 3.9 | -0.276 | 0.3 | 359.8215 | 126.7991 | 8 | 134.7991 | 43.4487 | -1.4321 | 13.5679 | 18.5679 | -77.7825 | -72.7825 | -12.2175 | 7.7825
246 | 4.5011 | 0.067877 | 0.067877 | 3.8831 | 3.9 | -0.276 | 0.3 | 358.8238 | 126.775 | 8 | 134.775 | 43.4487 | -1.4321 | 13.5679 | 18.5679 | -77.7584 | -72.7584 | -12.2416 | 7.7584
247 | 4.4437 | 0.068067 | 0.068067 | 3.894 | 3.9 | -0.276 | 0.3 | 357.8261 | 126.7508 | 8 | 134.7508 | 43.4487 | -1.4321 | 13.5679 | 18.5679 | -77.7342 | -72.7342 | -12.2658 | 7.7342
248 | 4.386 | 0.068258 | 0.068258 | 3.9049 | 3.9 | -0.276 | 0.3 | 356.8284 | 126.7265 | 8 | 134.7265 | 43.4487 | -1.4321 | 13.5679 | 18.5679 | -77.7099 | -72.7099 | -12.2901 | 7.7099
249 | 4.3279 | 0.068451 | 0.068451 | 3.9158 | 3.9 | -0.276 | 0.3 | 355.8307 | 126.7022 | 8 | 134.7022 | 43.4487 | -1.4321 | 13.5679 | 18.5679 | -77.6856 | -72.6856 | -12.3144 | 7.6856
250 | 4.2695 | 0.068644 | 0.068644 | 3.9269 | 3.9 | -0.276 | 0.3 | 354.833 | 126.6778 | 8 | 134.6778 | 43.4487 | -1.4321 | 13.5679 | 18.5679 | -77.6612 | -72.6612 | -12.3388 | 7.6612
251 | 4.2108 | 0.068839 | 0.068839 | 3.9379 | 3.9 | -0.276 | 0.3 | 353.8354 | 126.6534 | 8 | 134.6534 | 43.4487 | -1.4321 | 13.5679 | 18.5679 | -77.6368 | -72.6368 | -12.3632 | 7.6368
252 | 4.1517 | 0.069034 | 0.069034 | 3.9491 | 3.9 | -0.276 | 0.3 | 352.8378 | 126.6289 | 8 | 134.6289 | 43.4487 | -1.4321 | 13.5679 | 18.5679 | -77.6122 | -72.6122 | -12.3878 | 7.6122
253 | 4.0923 | 0.069231 | 0.069231 | 3.9603 | 4 | -0.376 | 0.4 | 351.8401 | 126.6043 | 8 | 134.6043 | 43.0199 | -1.5868 | 13.4132 | 18.4132 | -78.1711 | -73.1711 | -11.8289 | 8.1711
254 | 4.0326 | 0.069429 | 0.069429 | 3.9716 | 4 | -0.376 | 0.4 | 350.8425 | 126.5796 | 8 | 134.5796 | 43.0199 | -1.5868 | 13.4132 | 18.4132 | -78.1465 | -73.1465 | -11.8535 | 8.1465
255 | 3.9725 | 0.069628 | 0.069628 | 3.9829 | 4 | -0.376 | 0.4 | 349.845 | 126.5549 | 8 | 134.5549 | 43.0199 | -1.5868 | 13.4132 | 18.4132 | -78.1217 | -73.1217 | -11.8783 | 8.1217
256 | 3.9121 | 0.069828 | 0.069828 | 3.9943 | 4 | -0.376 | 0.4 | 348.8474 | 126.5301 | 8 | 134.5301 | 43.0199 | -1.5868 | 13.4132 | 18.4132 | -78.0969 | -73.0969 | -11.9031 | 8.0969
257 | 3.8513 | 0.070029 | 0.070029 | 4.0058 | 4 | -0.376 | 0.4 | 347.8498 | 126.5052 | 8 | 134.5052 | 43.0199 | -1.5868 | 13.4132 | 18.4132 | -78.0721 | -73.0721 | -11.9279 | 8.0721
258 | 3.7902 | 0.070231 | 0.070231 | 4.0174 | 4 | -0.376 | 0.4 | 346.8523 | 126.4803 | 8 | 134.4803 | 43.0199 | -1.5868 | 13.4132 | 18.4132 | -78.0471 | -73.0471 | -11.9529 | 8.0471
259 | 3.7287 | 0.070435 | 0.070435 | 4.029 | 4 | -0.376 | 0.4 | 345.8547 | 126.4552 | 8 | 134.4552 | 43.0199 | -1.5868 | 13.4132 | 18.4132 | -78.0221 | -73.0221 | -11.9779 | 8.0221
260 | 3.6669 | 0.07064 | 0.07064 | 4.0406 | 4 | -0.376 | 0.4 | 344.8572 | 126.4301 | 8 | 134.4301 | 43.0199 | -1.5868 | 13.4132 | 18.4132 | -77.997 | -72.997 | -12.003 | 7.997
261 | 3.6047 | 0.070845 | 0.070845 | 4.0524 | 4.1 | -0.476 | 0.5 | 343.8597 | 126.405 | 8 | 134.405 | 42.4686 | -1.5868 | 13.4132 | 18.4132 | -78.5232 | -73.5232 | -11.4768 | 8.5232
262 | 3.5421 | 0.071053 | 0.071053 | 4.0642 | 4.1 | -0.476 | 0.5 | 342.8622 | 126.3798 | 8 | 134.3798 | 42.4686 | -1.5868 | 13.4132 | 18.4132 | -78.4979 | -73.4979 | -11.5021 | 8.4979
263 | 3.4792 | 0.071261 | 0.071261 | 4.0761 | 4.1 | -0.476 | 0.5 | 341.8647 | 126.3544 | 8 | 134.3544 | 42.4686 | -1.5868 | 13.4132 | 18.4132 | -78.4726 | -73.4726 | -11.5274 | 8.4726
264 | 3.4159 | 0.071471 | 0.071471 | 4.088 | 4.1 | -0.476 | 0.5 | 340.8673 | 126.3291 | 8 | 134.3291 | 42.4686 | -1.5868 | 13.4132 | 18.4132 | -78.4472 | -73.4472 | -11.5528 | 8.4472
265 | 3.3522 | 0.071681 | 0.071681 | 4.1 | 4.1 | -0.476 | 0.5 | 339.8698 | 126.3036 | 8 | 134.3036 | 42.4686 | -1.5868 | 13.4132 | 18.4132 | -78.4218 | -73.4218 | -11.5782 | 8.4218
266 | 3.2882 | 0.071893 | 0.071893 | 4.1121 | 4.1 | -0.476 | 0.5 | 338.8724 | 126.2781 | 8 | 134.2781 | 42.4686 | -1.5868 | 13.4132 | 18.4132 | -78.3963 | -73.3963 | -11.6037 | 8.3963
267 | 3.2237 | 0.072107 | 0.072107 | 4.1243 | 4.1 | -0.476 | 0.5 | 337.875 | 126.2525 | 8 | 134.2525 | 42.4686 | -1.5868 | 13.4132 | 18.4132 | -78.3707 | -73.3707 | -11.6293 | 8.3707
268 | 3.1589 | 0.072321 | 0.072321 | 4.1365 | 4.1 | -0.476 | 0.5 | 336.8776 | 126.2268 | 8 | 134.2268 | 42.4686 | -1.5868 | 13.4132 | 18.4132 | -78.345 | -73.345 | -11.655 | 8.345
269 | 3.0937 | 0.072537 | 0.072537 | 4.1488 | 4.1 | -0.476 | 0.5 | 335.8802 | 126.201 | 8 | 134.201 | 42.4686 | -1.5868 | 13.4132 | 18.4132 | -78.3192 | -73.3192 | -11.6808 | 8.3192
270 | 3.0281 | 0.072754 | 0.072754 | 4.1612 | 4.2 | -0.576 | 0.6 | 334.8828 | 126.1752 | 8 | 134.1752 | 42.4686 | -1.7494 | 13.2506 | 18.2506 | -78.456 | -73.456 | -11.544 | 8.456
271 | 2.9622 | 0.072973 | 0.072973 | 4.1736 | 4.2 | -0.576 | 0.6 | 333.8854 | 126.1493 | 8 | 134.1493 | 42.4686 | -1.7494 | 13.2506 | 18.2506 | -78.4301 | -73.4301 | -11.5699 | 8.4301
272 | 2.8958 | 0.073193 | 0.073193 | 4.1862 | 4.2 | -0.576 | 0.6 | 332.8881 | 126.1233 | 8 | 134.1233 | 42.4686 | -1.7494 | 13.2506 | 18.2506 | -78.4042 | -73.4042 | -11.5958 | 8.4042
273 | 2.829 | 0.073414 | 0.073414 | 4.1988 | 4.2 | -0.576 | 0.6 | 331.8908 | 126.0973 | 8 | 134.0973 | 42.4686 | -1.7494 | 13.2506 | 18.2506 | -78.3781 | -73.3781 | -11.6219 | 8.3781
274 | 2.7618 | 0.073636 | 0.073636 | 4.2115 | 4.2 | -0.576 | 0.6 | 330.8935 | 126.0711 | 8 | 134.0711 | 42.4686 | -1.7494 | 13.2506 | 18.2506 | -78.352 | -73.352 | -11.648 | 8.352
275 | 2.6942 | 0.07386 | 0.07386 | 4.2242 | 4.2 | -0.576 | 0.6 | 329.8962 | 126.0449 | 8 | 134.0449 | 42.4686 | -1.7494 | 13.2506 | 18.2506 | -78.3257 | -73.3257 | -11.6743 | 8.3257
276 | 2.6262 | 0.074085 | 0.074085 | 4.237 | 4.2 | -0.576 | 0.6 | 328.8989 | 126.0186 | 8 | 134.0186 | 42.4686 | -1.7494 | 13.2506 | 18.2506 | -78.2994 | -73.2994 | -11.7006 | 8.2994
277 | 2.5578 | 0.074312 | 0.074312 | 4.2499 | 4.2 | -0.576 | 0.6 | 327.9016 | 125.9922 | 8 | 133.9922 | 42.4686 | -1.7494 | 13.2506 | 18.2506 | -78.2731 | -73.2731 | -11.7269 | 8.2731
278 | 2.489 | 0.07454 | 0.07454 | 4.2629 | 4.3 | -0.676 | 0.7 | 326.9044 | 125.9658 | 8 | 133.9658 | 41.7948 | -1.8337 | 13.1663 | 18.1663 | -79.0047 | -74.0047 | -10.9953 | 9.0047
279 | 2.4197 | 0.074769 | 0.074769 | 4.276 | 4.3 | -0.676 | 0.7 | 325.9072 | 125.9392 | 8 | 133.9392 | 41.7948 | -1.8337 | 13.1663 | 18.1663 | -78.9782 | -73.9782 | -11.0218 | 8.9782
280 | 2.35 | 0.075 | 0.075 | 4.2892 | 4.3 | -0.676 | 0.7 | 324.91 | 125.9126 | 8 | 133.9126 | 41.7948 | -1.8337 | 13.1663 | 18.1663 | -78.9516 | -73.9516 | -11.0484 | 8.9516
281 | 2.2799 | 0.075232 | 0.075232 | 4.3024 | 4.3 | -0.676 | 0.7 | 323.9128 | 125.8859 | 8 | 133.8859 | 41.7948 | -1.8337 | 13.1663 | 18.1663 | -78.9249 | -73.9249 | -11.0751 | 8.9249
282 | 2.2093 | 0.075466 | 0.075466 | 4.3157 | 4.3 | -0.676 | 0.7 | 322.9156 | 125.8591 | 8 | 133.8591 | 41.7948 | -1.8337 | 13.1663 | 18.1663 | -78.8981 | -73.8981 | -11.1019 | 8.8981
283 | 2.1383 | 0.075701 | 0.075701 | 4.3291 | 4.3 | -0.676 | 0.7 | 321.9185 | 125.8323 | 8 | 133.8323 | 41.7948 | -1.8337 | 13.1663 | 18.1663 | -78.8712 | -73.8712 | -11.1288 | 8.8712
284 | 2.0669 | 0.075937 | 0.075938 | 4.3426 | 4.3 | -0.676 | 0.7 | 320.9213 | 125.8053 | 8 | 133.8053 | 41.7948 | -1.8337 | 13.1663 | 18.1663 | -78.8443 | -73.8443 | -11.1557 | 8.8443
285 | 1.995 | 0.076176 | 0.076176 | 4.3561 | 4.4 | -0.776 | 0.8 | 319.9242 | 125.7783 | 8 | 133.7783 | 40.0796 | -1.92 | 13.08 | 18.08 | -80.6187 | -75.6187 | -9.3813 | 10.6187
286 | 1.9226 | 0.076415 | 0.076415 | 4.3698 | 4.4 | -0.776 | 0.8 | 318.9271 | 125.7512 | 8 | 133.7512 | 40.0796 | -1.92 | 13.08 | 18.08 | -80.5916 | -75.5916 | -9.4084 | 10.5916
287 | 1.8498 | 0.076656 | 0.076656 | 4.3835 | 4.4 | -0.776 | 0.8 | 317.93 | 125.724 | 8 | 133.724 | 40.0796 | -1.92 | 13.08 | 18.08 | -80.5644 | -75.5644 | -9.4356 | 10.5644
288 | 1.7766 | 0.076899 | 0.076899 | 4.3973 | 4.4 | -0.776 | 0.8 | 316.9329 | 125.6967 | 8 | 133.6967 | 40.0796 | -1.92 | 13.08 | 18.08 | -80.5371 | -75.5371 | -9.4629 | 10.5371
289 | 1.7029 | 0.077143 | 0.077143 | 4.4112 | 4.4 | -0.776 | 0.8 | 315.9359 | 125.6693 | 8 | 133.6693 | 40.0796 | -1.92 | 13.08 | 18.08 | -80.5097 | -75.5097 | -9.4903 | 10.5097
290 | 1.6287 | 0.077389 | 0.077389 | 4.4252 | 4.4 | -0.776 | 0.8 | 314.9389 | 125.6419 | 8 | 133.6419 | 40.0796 | -1.92 | 13.08 | 18.08 | -80.4823 | -75.4823 | -9.5177 | 10.4823
291 | 1.554 | 0.077636 | 0.077636 | 4.4393 | 4.4 | -0.776 | 0.8 | 313.9419 | 125.6143 | 8 | 133.6143 | 40.0796 | -1.92 | 13.08 | 18.08 | -80.4547 | -75.4547 | -9.5453 | 10.4547
292 | 1.4788 | 0.077885 | 0.077885 | 4.4535 | 4.5 | -0.876 | 0.9 | 312.9449 | 125.5867 | 8 | 133.5867 | 39.0382 | -2.0083 | 12.9917 | 17.9917 | -81.5567 | -76.5567 | -8.4433 | 11.5567
293 | 1.4032 | 0.078135 | 0.078135 | 4.4677 | 4.5 | -0.876 | 0.9 | 311.9479 | 125.559 | 8 | 133.559 | 39.0382 | -2.0083 | 12.9917 | 17.9917 | -81.529 | -76.529 | -8.471 | 11.529
294 | 1.3271 | 0.078387 | 0.078387 | 4.4821 | 4.5 | -0.876 | 0.9 | 310.9509 | 125.5312 | 8 | 133.5312 | 39.0382 | -2.0083 | 12.9917 | 17.9917 | -81.5012 | -76.5012 | -8.4988 | 11.5012
295 | 1.2505 | 0.078641 | 0.078641 | 4.4965 | 4.5 | -0.876 | 0.9 | 309.954 | 125.5033 | 8 | 133.5033 | 39.0382 | -2.0083 | 12.9917 | 17.9917 | -81.4733 | -76.4733 | -8.5267 | 11.4733
296 | 1.1734 | 0.078896 | 0.078896 | 4.5111 | 4.5 | -0.876 | 0.9 | 308.9571 | 125.4753 | 8 | 133.4753 | 39.0382 | -2.0083 | 12.9917 | 17.9917 | -81.4453 | -76.4453 | -8.5547 | 11.4453
297 | 1.0958 | 0.079153 | 0.079153 | 4.5257 | 4.5 | -0.876 | 0.9 | 307.9602 | 125.4473 | 8 | 133.4473 | 39.0382 | -2.0083 | 12.9917 | 17.9917 | -81.4173 | -76.4173 | -8.5827 | 11.4173
298 | 1.0176 | 0.079412 | 0.079412 | 4.5404 | 4.5 | -0.876 | 0.9 | 306.9633 | 125.4191 | 8 | 133.4191 | 39.0382 | -2.0083 | 12.9917 | 17.9917 | -81.3891 | -76.3891 | -8.6109 | 11.3891
299 | 0.93902 | 0.079672 | 0.079672 | 4.5553 | 4.6 | -0.976 | 1 | 305.9665 | 125.3908 | 8 | 133.3908 | 37.8744 | -2.0083 | 12.9917 | 17.9917 | -82.5247 | -77.5247 | -7.4753 | 12.5247
300 | 0.85987 | 0.079934 | 0.079934 | 4.5702 | 4.6 | -0.976 | 1 | 304.9697 | 125.3625 | 8 | 133.3625 | 37.8744 | -2.0083 | 12.9917 | 17.9917 | -82.4964 | -77.4964 | -7.5036 | 12.4964
301 | 0.7802 | 0.080198 | 0.080198 | 4.5852 | 4.6 | -0.976 | 1 | 303.9728 | 125.3341 | 8 | 133.3341 | 37.8744 | -2.0083 | 12.9917 | 17.9917 | -82.4679 | -77.4679 | -7.5321 | 12.4679
301.5 | 0.74017 | 0.080331 | 0.080331 | 4.5927 | 4.6 | -0.976 | 1 | 303.4744 | 125.3198 | 8 | 133.3198 | 37.8744 | -2.0083 | 12.9917 | 17.9917 | -82.4537 | -77.4537 | -7.5463 | 12.4537
301.6 | 0.73214 | 0.080357 | 0.080357 | 4.5943 | 4.6 | -0.976 | 1 | 303.3748 | 125.3169 | 8 | 133.3169 | 37.8744 | -2.0083 | 12.9917 | 17.9917 | -82.4508 | -77.4508 | -7.5492 | 12.4508
301.7 | 0.72412 | 0.080384 | 0.080384 | 4.5958 | 4.6 | -0.976 | 1 | 303.2751 | 125.3141 | 8 | 133.3141 | 37.8744 | -2.0083 | 12.9917 | 17.9917 | -82.448 | -77.448 | -7.552 | 12.448
301.8 | 0.71608 | 0.08041 | 0.08041 | 4.5973 | 4.6 | -0.976 | 1 | 303.1754 | 125.3112 | 8 | 133.3112 | 37.8744 | -2.0083 | 12.9917 | 17.9917 | -82.4451 | -77.4451 | -7.5549 | 12.4451
301.9 | 0.70804 | 0.080437 | 0.080437 | 4.5988 | 4.6 | -0.976 | 1 | 303.0757 | 125.3084 | 8 | 133.3084 | 37.8744 | -2.0083 | 12.9917 | 17.9917 | -82.4423 | -77.4423 | -7.5577 | 12.4423

## S1_Radar C_adjecent
Angle α | 3.624
Frequency [GHz] | 140.5 | inband |  |  |  | Specific attenuation due to atmospheric gases (ITU-R P.676-11 figure 5) [dB/km] |  |  | 1
Max Emission V-Radar eirp (peak)[dBm] |  | 7 |  |  |  | Long Term interference criterion (mean power); Interference threshold at receiver input within IF bandwidth [dBm] |  |  | -90
Max Emission V-Radar eirp (mean)[dBm] |  | 2 |  |  |  | Peak power objective; Interference threshold at receiver input within IF bandwidth [dBm] |  |  | -65
Bandwidth interfer TX signal [MHz] | 1000
Max PSD Emission eirp [dBm/MHz] | -28 | -36
Max Gain V-Radar (β=0) [dBi] | 23
D | H | (H-0,7)/(302-D) | (25-H)/302 | β | β (rounded) | δ missalaignment | δ missalaignment (rounded) | interferference distance in m | Freespace [dB] | Attenuation based on reflection | Path attenuation | FS Antenna gain [dB] | Elevation pattern [dB relative to main beam] | Mean radiated power Typ C into direction FS-RX, β elevation V-Radar eirp | peak radiated power Typ C into direction FS-RX, β elevation V-Radar eirp | Received mean power @ FS-RX | Received peak power @ FS-RX | Margin for the Long term interference | Margin for Peak Power
1 | 12.8299 | 0.040299 | 0.040299 | 2.3077 | 2.3 | -1.324 | 1.3 | 603.4894 | 131.0169 | 8 | 139.0169 | 33.6477 | -0.48 | 1.52 | 6.52 | -103.8492 | -98.8492 | 13.8492 | 33.8492
2 | 12.8096 | 0.040365 | 0.040365 | 2.3115 | 2.3 | -1.324 | 1.3 | 602.4902 | 131.0025 | 8 | 139.0025 | 33.6477 | -0.48 | 1.52 | 6.52 | -103.8348 | -98.8348 | 13.8348 | 33.8348
3 | 12.7894 | 0.040433 | 0.040433 | 2.3154 | 2.3 | -1.324 | 1.3 | 601.4911 | 130.9881 | 8 | 138.9881 | 33.6477 | -0.48 | 1.52 | 6.52 | -103.8204 | -98.8204 | 13.8204 | 33.8204
4 | 12.769 | 0.0405 | 0.0405 | 2.3192 | 2.3 | -1.324 | 1.3 | 600.4919 | 130.9737 | 8 | 138.9737 | 33.6477 | -0.48 | 1.52 | 6.52 | -103.806 | -98.806 | 13.806 | 33.806
5 | 12.7486 | 0.040568 | 0.040568 | 2.3231 | 2.3 | -1.324 | 1.3 | 599.4927 | 130.9592 | 8 | 138.9592 | 33.6477 | -0.48 | 1.52 | 6.52 | -103.7915 | -98.7915 | 13.7915 | 33.7915
6 | 12.7281 | 0.040635 | 0.040635 | 2.327 | 2.3 | -1.324 | 1.3 | 598.4935 | 130.9447 | 8 | 138.9447 | 33.6477 | -0.48 | 1.52 | 6.52 | -103.777 | -98.777 | 13.777 | 33.777
7 | 12.7075 | 0.040704 | 0.040704 | 2.3309 | 2.3 | -1.324 | 1.3 | 597.4943 | 130.9302 | 8 | 138.9302 | 33.6477 | -0.48 | 1.52 | 6.52 | -103.7625 | -98.7625 | 13.7625 | 33.7625
8 | 12.6869 | 0.040772 | 0.040772 | 2.3348 | 2.3 | -1.324 | 1.3 | 596.4952 | 130.9157 | 8 | 138.9157 | 33.6477 | -0.48 | 1.52 | 6.52 | -103.748 | -98.748 | 13.748 | 33.748
9 | 12.6662 | 0.04084 | 0.04084 | 2.3387 | 2.3 | -1.324 | 1.3 | 595.496 | 130.9011 | 8 | 138.9011 | 33.6477 | -0.48 | 1.52 | 6.52 | -103.7334 | -98.7334 | 13.7334 | 33.7334
10 | 12.6455 | 0.040909 | 0.040909 | 2.3426 | 2.3 | -1.324 | 1.3 | 594.4968 | 130.8865 | 8 | 138.8865 | 33.6477 | -0.48 | 1.52 | 6.52 | -103.7188 | -98.7188 | 13.7188 | 33.7188
11 | 12.6246 | 0.040978 | 0.040978 | 2.3466 | 2.3 | -1.324 | 1.3 | 593.4977 | 130.8719 | 8 | 138.8719 | 33.6477 | -0.48 | 1.52 | 6.52 | -103.7042 | -98.7042 | 13.7042 | 33.7042
12 | 12.6037 | 0.041047 | 0.041047 | 2.3505 | 2.4 | -1.224 | 1.2 | 592.4985 | 130.8573 | 8 | 138.8573 | 36.588 | -0.52463 | 1.4754 | 6.4754 | -100.7939 | -95.7939 | 10.7939 | 30.7939
13 | 12.5827 | 0.041117 | 0.041117 | 2.3545 | 2.4 | -1.224 | 1.2 | 591.4994 | 130.8426 | 8 | 138.8426 | 36.588 | -0.52463 | 1.4754 | 6.4754 | -100.7792 | -95.7792 | 10.7792 | 30.7792
14 | 12.5617 | 0.041186 | 0.041186 | 2.3585 | 2.4 | -1.224 | 1.2 | 590.5002 | 130.8279 | 8 | 138.8279 | 36.588 | -0.52463 | 1.4754 | 6.4754 | -100.7646 | -95.7646 | 10.7646 | 30.7646
15 | 12.5406 | 0.041256 | 0.041256 | 2.3625 | 2.4 | -1.224 | 1.2 | 589.5011 | 130.8132 | 8 | 138.8132 | 36.588 | -0.52463 | 1.4754 | 6.4754 | -100.7499 | -95.7499 | 10.7499 | 30.7499
16 | 12.5194 | 0.041327 | 0.041327 | 2.3665 | 2.4 | -1.224 | 1.2 | 588.5019 | 130.7985 | 8 | 138.7985 | 36.588 | -0.52463 | 1.4754 | 6.4754 | -100.7351 | -95.7351 | 10.7351 | 30.7351
17 | 12.4981 | 0.041397 | 0.041397 | 2.3705 | 2.4 | -1.224 | 1.2 | 587.5028 | 130.7837 | 8 | 138.7837 | 36.588 | -0.52463 | 1.4754 | 6.4754 | -100.7204 | -95.7204 | 10.7204 | 30.7204
18 | 12.4768 | 0.041468 | 0.041468 | 2.3746 | 2.4 | -1.224 | 1.2 | 586.5036 | 130.7689 | 8 | 138.7689 | 36.588 | -0.52463 | 1.4754 | 6.4754 | -100.7056 | -95.7056 | 10.7056 | 30.7056
19 | 12.4554 | 0.041538 | 0.041538 | 2.3786 | 2.4 | -1.224 | 1.2 | 585.5045 | 130.7541 | 8 | 138.7541 | 36.588 | -0.52463 | 1.4754 | 6.4754 | -100.6908 | -95.6908 | 10.6908 | 30.6908
20 | 12.4339 | 0.04161 | 0.04161 | 2.3827 | 2.4 | -1.224 | 1.2 | 584.5053 | 130.7393 | 8 | 138.7393 | 36.588 | -0.52463 | 1.4754 | 6.4754 | -100.6759 | -95.6759 | 10.6759 | 30.6759
21 | 12.4123 | 0.041681 | 0.041681 | 2.3868 | 2.4 | -1.224 | 1.2 | 583.5062 | 130.7244 | 8 | 138.7244 | 36.588 | -0.52463 | 1.4754 | 6.4754 | -100.6611 | -95.6611 | 10.6611 | 30.6611
22 | 12.3907 | 0.041753 | 0.041753 | 2.3909 | 2.4 | -1.224 | 1.2 | 582.5071 | 130.7096 | 8 | 138.7096 | 36.588 | -0.52463 | 1.4754 | 6.4754 | -100.6462 | -95.6462 | 10.6462 | 30.6462
23 | 12.369 | 0.041824 | 0.041824 | 2.395 | 2.4 | -1.224 | 1.2 | 581.5079 | 130.6946 | 8 | 138.6946 | 36.588 | -0.52463 | 1.4754 | 6.4754 | -100.6313 | -95.6313 | 10.6313 | 30.6313
24 | 12.3472 | 0.041897 | 0.041897 | 2.3991 | 2.4 | -1.224 | 1.2 | 580.5088 | 130.6797 | 8 | 138.6797 | 36.588 | -0.52463 | 1.4754 | 6.4754 | -100.6163 | -95.6163 | 10.6163 | 30.6163
25 | 12.3254 | 0.041969 | 0.041969 | 2.4032 | 2.4 | -1.224 | 1.2 | 579.5097 | 130.6647 | 8 | 138.6647 | 36.588 | -0.52463 | 1.4754 | 6.4754 | -100.6014 | -95.6014 | 10.6014 | 30.6014
26 | 12.3035 | 0.042042 | 0.042042 | 2.4074 | 2.4 | -1.224 | 1.2 | 578.5106 | 130.6498 | 8 | 138.6498 | 36.588 | -0.52463 | 1.4754 | 6.4754 | -100.5864 | -95.5864 | 10.5864 | 30.5864
27 | 12.2815 | 0.042114 | 0.042114 | 2.4116 | 2.4 | -1.224 | 1.2 | 577.5115 | 130.6347 | 8 | 138.6347 | 36.588 | -0.52463 | 1.4754 | 6.4754 | -100.5714 | -95.5714 | 10.5714 | 30.5714
28 | 12.2594 | 0.042187 | 0.042188 | 2.4157 | 2.4 | -1.224 | 1.2 | 576.5124 | 130.6197 | 8 | 138.6197 | 36.588 | -0.52463 | 1.4754 | 6.4754 | -100.5563 | -95.5563 | 10.5563 | 30.5563
29 | 12.2372 | 0.042261 | 0.042261 | 2.4199 | 2.4 | -1.224 | 1.2 | 575.5132 | 130.6046 | 8 | 138.6046 | 36.588 | -0.52463 | 1.4754 | 6.4754 | -100.5413 | -95.5413 | 10.5413 | 30.5413
30 | 12.215 | 0.042334 | 0.042334 | 2.4241 | 2.4 | -1.224 | 1.2 | 574.5141 | 130.5895 | 8 | 138.5895 | 36.588 | -0.52463 | 1.4754 | 6.4754 | -100.5262 | -95.5262 | 10.5262 | 30.5262
31 | 12.1927 | 0.042408 | 0.042408 | 2.4284 | 2.4 | -1.224 | 1.2 | 573.515 | 130.5744 | 8 | 138.5744 | 36.588 | -0.52463 | 1.4754 | 6.4754 | -100.5111 | -95.5111 | 10.5111 | 30.5111
32 | 12.1703 | 0.042483 | 0.042483 | 2.4326 | 2.4 | -1.224 | 1.2 | 572.5159 | 130.5593 | 8 | 138.5593 | 36.588 | -0.52463 | 1.4754 | 6.4754 | -100.4959 | -95.4959 | 10.4959 | 30.4959
33 | 12.1478 | 0.042557 | 0.042557 | 2.4369 | 2.4 | -1.224 | 1.2 | 571.5168 | 130.5441 | 8 | 138.5441 | 36.588 | -0.52463 | 1.4754 | 6.4754 | -100.4807 | -95.4807 | 10.4807 | 30.4807
34 | 12.1253 | 0.042632 | 0.042632 | 2.4411 | 2.4 | -1.224 | 1.2 | 570.5177 | 130.5289 | 8 | 138.5289 | 36.588 | -0.52463 | 1.4754 | 6.4754 | -100.4655 | -95.4655 | 10.4655 | 30.4655
35 | 12.1026 | 0.042707 | 0.042707 | 2.4454 | 2.4 | -1.224 | 1.2 | 569.5186 | 130.5137 | 8 | 138.5137 | 36.588 | -0.52463 | 1.4754 | 6.4754 | -100.4503 | -95.4503 | 10.4503 | 30.4503
36 | 12.0799 | 0.042782 | 0.042782 | 2.4497 | 2.4 | -1.224 | 1.2 | 568.5196 | 130.4984 | 8 | 138.4984 | 36.588 | -0.52463 | 1.4754 | 6.4754 | -100.4351 | -95.4351 | 10.4351 | 30.4351
37 | 12.0571 | 0.042857 | 0.042857 | 2.454 | 2.5 | -1.124 | 1.1 | 567.5205 | 130.4832 | 8 | 138.4832 | 36.588 | -0.61983 | 1.3802 | 6.3802 | -100.515 | -95.515 | 10.515 | 30.515
38 | 12.0343 | 0.042933 | 0.042933 | 2.4584 | 2.5 | -1.124 | 1.1 | 566.5214 | 130.4679 | 8 | 138.4679 | 36.588 | -0.61983 | 1.3802 | 6.3802 | -100.4997 | -95.4997 | 10.4997 | 30.4997
39 | 12.0113 | 0.043009 | 0.043009 | 2.4627 | 2.5 | -1.124 | 1.1 | 565.5223 | 130.4525 | 8 | 138.4525 | 36.588 | -0.61983 | 1.3802 | 6.3802 | -100.4844 | -95.4844 | 10.4844 | 30.4844
40 | 11.9883 | 0.043085 | 0.043085 | 2.4671 | 2.5 | -1.124 | 1.1 | 564.5232 | 130.4372 | 8 | 138.4372 | 36.588 | -0.61983 | 1.3802 | 6.3802 | -100.469 | -95.469 | 10.469 | 30.469
41 | 11.9652 | 0.043162 | 0.043162 | 2.4714 | 2.5 | -1.124 | 1.1 | 563.5242 | 130.4218 | 8 | 138.4218 | 36.588 | -0.61983 | 1.3802 | 6.3802 | -100.4536 | -95.4536 | 10.4536 | 30.4536
42 | 11.942 | 0.043238 | 0.043238 | 2.4758 | 2.5 | -1.124 | 1.1 | 562.5251 | 130.4064 | 8 | 138.4064 | 36.588 | -0.61983 | 1.3802 | 6.3802 | -100.4382 | -95.4382 | 10.4382 | 30.4382
43 | 11.9187 | 0.043316 | 0.043316 | 2.4802 | 2.5 | -1.124 | 1.1 | 561.526 | 130.3909 | 8 | 138.3909 | 36.588 | -0.61983 | 1.3802 | 6.3802 | -100.4228 | -95.4228 | 10.4228 | 30.4228
44 | 11.8954 | 0.043393 | 0.043393 | 2.4847 | 2.5 | -1.124 | 1.1 | 560.527 | 130.3755 | 8 | 138.3755 | 36.588 | -0.61983 | 1.3802 | 6.3802 | -100.4073 | -95.4073 | 10.4073 | 30.4073
45 | 11.8719 | 0.04347 | 0.04347 | 2.4891 | 2.5 | -1.124 | 1.1 | 559.5279 | 130.36 | 8 | 138.36 | 36.588 | -0.61983 | 1.3802 | 6.3802 | -100.3918 | -95.3918 | 10.3918 | 30.3918
46 | 11.8484 | 0.043548 | 0.043548 | 2.4936 | 2.5 | -1.124 | 1.1 | 558.5289 | 130.3444 | 8 | 138.3444 | 36.588 | -0.61983 | 1.3802 | 6.3802 | -100.3763 | -95.3763 | 10.3763 | 30.3763
47 | 11.8248 | 0.043627 | 0.043627 | 2.498 | 2.5 | -1.124 | 1.1 | 557.5298 | 130.3289 | 8 | 138.3289 | 36.588 | -0.61983 | 1.3802 | 6.3802 | -100.3607 | -95.3607 | 10.3607 | 30.3607
48 | 11.8011 | 0.043705 | 0.043705 | 2.5025 | 2.5 | -1.124 | 1.1 | 556.5308 | 130.3133 | 8 | 138.3133 | 36.588 | -0.61983 | 1.3802 | 6.3802 | -100.3452 | -95.3452 | 10.3452 | 30.3452
49 | 11.7773 | 0.043784 | 0.043784 | 2.507 | 2.5 | -1.124 | 1.1 | 555.5317 | 130.2977 | 8 | 138.2977 | 36.588 | -0.61983 | 1.3802 | 6.3802 | -100.3295 | -95.3295 | 10.3295 | 30.3295
50 | 11.7534 | 0.043863 | 0.043863 | 2.5115 | 2.5 | -1.124 | 1.1 | 554.5327 | 130.2821 | 8 | 138.2821 | 36.588 | -0.61983 | 1.3802 | 6.3802 | -100.3139 | -95.3139 | 10.3139 | 30.3139
51 | 11.7295 | 0.043942 | 0.043942 | 2.5161 | 2.5 | -1.124 | 1.1 | 553.5336 | 130.2664 | 8 | 138.2664 | 36.588 | -0.61983 | 1.3802 | 6.3802 | -100.2982 | -95.2982 | 10.2982 | 30.2982
52 | 11.7054 | 0.044022 | 0.044022 | 2.5206 | 2.5 | -1.124 | 1.1 | 552.5346 | 130.2507 | 8 | 138.2507 | 36.588 | -0.61983 | 1.3802 | 6.3802 | -100.2826 | -95.2826 | 10.2826 | 30.2826
53 | 11.6813 | 0.044102 | 0.044102 | 2.5252 | 2.5 | -1.124 | 1.1 | 551.5356 | 130.235 | 8 | 138.235 | 36.588 | -0.61983 | 1.3802 | 6.3802 | -100.2668 | -95.2668 | 10.2668 | 30.2668
54 | 11.6571 | 0.044182 | 0.044182 | 2.5298 | 2.5 | -1.124 | 1.1 | 550.5365 | 130.2192 | 8 | 138.2192 | 36.588 | -0.61983 | 1.3802 | 6.3802 | -100.2511 | -95.2511 | 10.2511 | 30.2511
55 | 11.6328 | 0.044262 | 0.044262 | 2.5344 | 2.5 | -1.124 | 1.1 | 549.5375 | 130.2035 | 8 | 138.2035 | 36.588 | -0.61983 | 1.3802 | 6.3802 | -100.2353 | -95.2353 | 10.2353 | 30.2353
56 | 11.6084 | 0.044343 | 0.044343 | 2.539 | 2.5 | -1.124 | 1.1 | 548.5385 | 130.1877 | 8 | 138.1877 | 36.588 | -0.61983 | 1.3802 | 6.3802 | -100.2195 | -95.2195 | 10.2195 | 30.2195
57 | 11.5839 | 0.044424 | 0.044424 | 2.5436 | 2.5 | -1.124 | 1.1 | 547.5395 | 130.1718 | 8 | 138.1718 | 36.588 | -0.61983 | 1.3802 | 6.3802 | -100.2037 | -95.2037 | 10.2037 | 30.2037
58 | 11.5593 | 0.044505 | 0.044505 | 2.5483 | 2.5 | -1.124 | 1.1 | 546.5405 | 130.156 | 8 | 138.156 | 36.588 | -0.61983 | 1.3802 | 6.3802 | -100.1878 | -95.1878 | 10.1878 | 30.1878
59 | 11.5347 | 0.044587 | 0.044587 | 2.553 | 2.6 | -1.024 | 1 | 545.5415 | 130.1401 | 8 | 138.1401 | 37.8744 | -0.67041 | 1.3296 | 6.3296 | -98.9361 | -93.9361 | 8.9361 | 28.9361
60 | 11.5099 | 0.044669 | 0.044669 | 2.5577 | 2.6 | -1.024 | 1 | 544.5425 | 130.1242 | 8 | 138.1242 | 37.8744 | -0.67041 | 1.3296 | 6.3296 | -98.9202 | -93.9202 | 8.9202 | 28.9202
61 | 11.4851 | 0.044751 | 0.044751 | 2.5624 | 2.6 | -1.024 | 1 | 543.5435 | 130.1082 | 8 | 138.1082 | 37.8744 | -0.67041 | 1.3296 | 6.3296 | -98.9043 | -93.9043 | 8.9043 | 28.9043
62 | 11.4601 | 0.044834 | 0.044834 | 2.5671 | 2.6 | -1.024 | 1 | 542.5445 | 130.0922 | 8 | 138.0922 | 37.8744 | -0.67041 | 1.3296 | 6.3296 | -98.8883 | -93.8883 | 8.8883 | 28.8883
63 | 11.4351 | 0.044917 | 0.044917 | 2.5718 | 2.6 | -1.024 | 1 | 541.5455 | 130.0762 | 8 | 138.0762 | 37.8744 | -0.67041 | 1.3296 | 6.3296 | -98.8723 | -93.8723 | 8.8723 | 28.8723
64 | 11.41 | 0.045 | 0.045 | 2.5766 | 2.6 | -1.024 | 1 | 540.5465 | 130.0602 | 8 | 138.0602 | 37.8744 | -0.67041 | 1.3296 | 6.3296 | -98.8562 | -93.8562 | 8.8562 | 28.8562
65 | 11.3848 | 0.045083 | 0.045083 | 2.5813 | 2.6 | -1.024 | 1 | 539.5475 | 130.0441 | 8 | 138.0441 | 37.8744 | -0.67041 | 1.3296 | 6.3296 | -98.8402 | -93.8402 | 8.8402 | 28.8402
66 | 11.3595 | 0.045167 | 0.045167 | 2.5861 | 2.6 | -1.024 | 1 | 538.5485 | 130.028 | 8 | 138.028 | 37.8744 | -0.67041 | 1.3296 | 6.3296 | -98.8241 | -93.8241 | 8.8241 | 28.8241
67 | 11.3341 | 0.045251 | 0.045251 | 2.5909 | 2.6 | -1.024 | 1 | 537.5495 | 130.0119 | 8 | 138.0119 | 37.8744 | -0.67041 | 1.3296 | 6.3296 | -98.8079 | -93.8079 | 8.8079 | 28.8079
68 | 11.3086 | 0.045336 | 0.045336 | 2.5958 | 2.6 | -1.024 | 1 | 536.5505 | 129.9957 | 8 | 137.9957 | 37.8744 | -0.67041 | 1.3296 | 6.3296 | -98.7918 | -93.7918 | 8.7918 | 28.7918
69 | 11.283 | 0.045421 | 0.045421 | 2.6006 | 2.6 | -1.024 | 1 | 535.5516 | 129.9796 | 8 | 137.9796 | 37.8744 | -0.67041 | 1.3296 | 6.3296 | -98.7756 | -93.7756 | 8.7756 | 28.7756
70 | 11.2573 | 0.045506 | 0.045506 | 2.6055 | 2.6 | -1.024 | 1 | 534.5526 | 129.9633 | 8 | 137.9633 | 37.8744 | -0.67041 | 1.3296 | 6.3296 | -98.7594 | -93.7594 | 8.7594 | 28.7594
71 | 11.2315 | 0.045591 | 0.045591 | 2.6104 | 2.6 | -1.024 | 1 | 533.5536 | 129.9471 | 8 | 137.9471 | 37.8744 | -0.67041 | 1.3296 | 6.3296 | -98.7431 | -93.7431 | 8.7431 | 28.7431
72 | 11.2056 | 0.045677 | 0.045677 | 2.6153 | 2.6 | -1.024 | 1 | 532.5547 | 129.9308 | 8 | 137.9308 | 37.8744 | -0.67041 | 1.3296 | 6.3296 | -98.7268 | -93.7268 | 8.7268 | 28.7268
73 | 11.1797 | 0.045763 | 0.045763 | 2.6202 | 2.6 | -1.024 | 1 | 531.5557 | 129.9145 | 8 | 137.9145 | 37.8744 | -0.67041 | 1.3296 | 6.3296 | -98.7105 | -93.7105 | 8.7105 | 28.7105
74 | 11.1536 | 0.045849 | 0.045849 | 2.6251 | 2.6 | -1.024 | 1 | 530.5568 | 129.8982 | 8 | 137.8982 | 37.8744 | -0.67041 | 1.3296 | 6.3296 | -98.6942 | -93.6942 | 8.6942 | 28.6942
75 | 11.1274 | 0.045936 | 0.045936 | 2.6301 | 2.6 | -1.024 | 1 | 529.5578 | 129.8818 | 8 | 137.8818 | 37.8744 | -0.67041 | 1.3296 | 6.3296 | -98.6778 | -93.6778 | 8.6778 | 28.6778
76 | 11.1011 | 0.046023 | 0.046023 | 2.635 | 2.6 | -1.024 | 1 | 528.5589 | 129.8654 | 8 | 137.8654 | 37.8744 | -0.67041 | 1.3296 | 6.3296 | -98.6614 | -93.6614 | 8.6614 | 28.6614
77 | 11.0748 | 0.04611 | 0.04611 | 2.64 | 2.6 | -1.024 | 1 | 527.5599 | 129.849 | 8 | 137.849 | 37.8744 | -0.67041 | 1.3296 | 6.3296 | -98.645 | -93.645 | 8.645 | 28.645
78 | 11.0483 | 0.046198 | 0.046198 | 2.6451 | 2.6 | -1.024 | 1 | 526.561 | 129.8325 | 8 | 137.8325 | 37.8744 | -0.67041 | 1.3296 | 6.3296 | -98.6285 | -93.6285 | 8.6285 | 28.6285
79 | 11.0217 | 0.046286 | 0.046286 | 2.6501 | 2.7 | -0.924 | 0.9 | 525.5621 | 129.816 | 8 | 137.816 | 39.0382 | -0.72298 | 1.277 | 6.277 | -97.5007 | -92.5007 | 7.5007 | 27.5007
80 | 10.995 | 0.046374 | 0.046374 | 2.6551 | 2.7 | -0.924 | 0.9 | 524.5631 | 129.7995 | 8 | 137.7995 | 39.0382 | -0.72298 | 1.277 | 6.277 | -97.4842 | -92.4842 | 7.4842 | 27.4842
81 | 10.9683 | 0.046463 | 0.046463 | 2.6602 | 2.7 | -0.924 | 0.9 | 523.5642 | 129.7829 | 8 | 137.7829 | 39.0382 | -0.72298 | 1.277 | 6.277 | -97.4677 | -92.4677 | 7.4677 | 27.4677
82 | 10.9414 | 0.046552 | 0.046552 | 2.6653 | 2.7 | -0.924 | 0.9 | 522.5653 | 129.7663 | 8 | 137.7663 | 39.0382 | -0.72298 | 1.277 | 6.277 | -97.4511 | -92.4511 | 7.4511 | 27.4511
83 | 10.9144 | 0.046641 | 0.046641 | 2.6704 | 2.7 | -0.924 | 0.9 | 521.5664 | 129.7497 | 8 | 137.7497 | 39.0382 | -0.72298 | 1.277 | 6.277 | -97.4344 | -92.4344 | 7.4344 | 27.4344
84 | 10.8873 | 0.046731 | 0.046731 | 2.6755 | 2.7 | -0.924 | 0.9 | 520.5675 | 129.7331 | 8 | 137.7331 | 39.0382 | -0.72298 | 1.277 | 6.277 | -97.4178 | -92.4178 | 7.4178 | 27.4178
85 | 10.8601 | 0.046821 | 0.046821 | 2.6807 | 2.7 | -0.924 | 0.9 | 519.5686 | 129.7164 | 8 | 137.7164 | 39.0382 | -0.72298 | 1.277 | 6.277 | -97.4011 | -92.4011 | 7.4011 | 27.4011
86 | 10.8328 | 0.046911 | 0.046911 | 2.6858 | 2.7 | -0.924 | 0.9 | 518.5697 | 129.6997 | 8 | 137.6997 | 39.0382 | -0.72298 | 1.277 | 6.277 | -97.3844 | -92.3844 | 7.3844 | 27.3844
87 | 10.8054 | 0.047002 | 0.047002 | 2.691 | 2.7 | -0.924 | 0.9 | 517.5708 | 129.6829 | 8 | 137.6829 | 39.0382 | -0.72298 | 1.277 | 6.277 | -97.3677 | -92.3677 | 7.3677 | 27.3677
88 | 10.7779 | 0.047093 | 0.047093 | 2.6962 | 2.7 | -0.924 | 0.9 | 516.5719 | 129.6661 | 8 | 137.6661 | 39.0382 | -0.72298 | 1.277 | 6.277 | -97.3509 | -92.3509 | 7.3509 | 27.3509
89 | 10.7503 | 0.047184 | 0.047184 | 2.7015 | 2.7 | -0.924 | 0.9 | 515.573 | 129.6493 | 8 | 137.6493 | 39.0382 | -0.72298 | 1.277 | 6.277 | -97.3341 | -92.3341 | 7.3341 | 27.3341
90 | 10.7226 | 0.047276 | 0.047276 | 2.7067 | 2.7 | -0.924 | 0.9 | 514.5741 | 129.6325 | 8 | 137.6325 | 39.0382 | -0.72298 | 1.277 | 6.277 | -97.3172 | -92.3172 | 7.3172 | 27.3172
91 | 10.6947 | 0.047368 | 0.047368 | 2.712 | 2.7 | -0.924 | 0.9 | 513.5752 | 129.6156 | 8 | 137.6156 | 39.0382 | -0.72298 | 1.277 | 6.277 | -97.3003 | -92.3003 | 7.3003 | 27.3003
92 | 10.6668 | 0.047461 | 0.047461 | 2.7173 | 2.7 | -0.924 | 0.9 | 512.5763 | 129.5987 | 8 | 137.5987 | 39.0382 | -0.72298 | 1.277 | 6.277 | -97.2834 | -92.2834 | 7.2834 | 27.2834
93 | 10.6387 | 0.047554 | 0.047554 | 2.7226 | 2.7 | -0.924 | 0.9 | 511.5775 | 129.5818 | 8 | 137.5818 | 39.0382 | -0.72298 | 1.277 | 6.277 | -97.2665 | -92.2665 | 7.2665 | 27.2665
94 | 10.6106 | 0.047647 | 0.047647 | 2.7279 | 2.7 | -0.924 | 0.9 | 510.5786 | 129.5648 | 8 | 137.5648 | 39.0382 | -0.72298 | 1.277 | 6.277 | -97.2495 | -92.2495 | 7.2495 | 27.2495
95 | 10.5823 | 0.047741 | 0.047741 | 2.7333 | 2.7 | -0.924 | 0.9 | 509.5797 | 129.5478 | 8 | 137.5478 | 39.0382 | -0.72298 | 1.277 | 6.277 | -97.2325 | -92.2325 | 7.2325 | 27.2325
96 | 10.5539 | 0.047835 | 0.047835 | 2.7386 | 2.7 | -0.924 | 0.9 | 508.5809 | 129.5307 | 8 | 137.5307 | 39.0382 | -0.72298 | 1.277 | 6.277 | -97.2155 | -92.2155 | 7.2155 | 27.2155
97 | 10.5254 | 0.047929 | 0.047929 | 2.744 | 2.7 | -0.924 | 0.9 | 507.582 | 129.5137 | 8 | 137.5137 | 39.0382 | -0.72298 | 1.277 | 6.277 | -97.1984 | -92.1984 | 7.1984 | 27.1984
98 | 10.4968 | 0.048024 | 0.048024 | 2.7494 | 2.7 | -0.924 | 0.9 | 506.5832 | 129.4965 | 8 | 137.4965 | 39.0382 | -0.72298 | 1.277 | 6.277 | -97.1813 | -92.1813 | 7.1813 | 27.1813
99 | 10.4681 | 0.048119 | 0.048119 | 2.7549 | 2.8 | -0.824 | 0.8 | 505.5843 | 129.4794 | 8 | 137.4794 | 40.0796 | -0.72298 | 1.277 | 6.277 | -96.1228 | -91.1228 | 6.1228 | 26.1228
100 | 10.4393 | 0.048214 | 0.048214 | 2.7603 | 2.8 | -0.824 | 0.8 | 504.5855 | 129.4622 | 8 | 137.4622 | 40.0796 | -0.72298 | 1.277 | 6.277 | -96.1056 | -91.1056 | 6.1056 | 26.1056
101 | 10.4103 | 0.04831 | 0.04831 | 2.7658 | 2.8 | -0.824 | 0.8 | 503.5866 | 129.445 | 8 | 137.445 | 40.0796 | -0.72298 | 1.277 | 6.277 | -96.0884 | -91.0884 | 6.0884 | 26.0884
102 | 10.3813 | 0.048406 | 0.048406 | 2.7713 | 2.8 | -0.824 | 0.8 | 502.5878 | 129.4278 | 8 | 137.4278 | 40.0796 | -0.72298 | 1.277 | 6.277 | -96.0711 | -91.0711 | 6.0711 | 26.0711
103 | 10.3521 | 0.048503 | 0.048503 | 2.7768 | 2.8 | -0.824 | 0.8 | 501.589 | 129.4105 | 8 | 137.4105 | 40.0796 | -0.72298 | 1.277 | 6.277 | -96.0539 | -91.0539 | 6.0539 | 26.0539
104 | 10.3228 | 0.0486 | 0.0486 | 2.7824 | 2.8 | -0.824 | 0.8 | 500.5901 | 129.3932 | 8 | 137.3932 | 40.0796 | -0.72298 | 1.277 | 6.277 | -96.0365 | -91.0365 | 6.0365 | 26.0365
105 | 10.2934 | 0.048697 | 0.048697 | 2.788 | 2.8 | -0.824 | 0.8 | 499.5913 | 129.3758 | 8 | 137.3758 | 40.0796 | -0.72298 | 1.277 | 6.277 | -96.0192 | -91.0192 | 6.0192 | 26.0192
106 | 10.2639 | 0.048795 | 0.048795 | 2.7935 | 2.8 | -0.824 | 0.8 | 498.5925 | 129.3584 | 8 | 137.3584 | 40.0796 | -0.72298 | 1.277 | 6.277 | -96.0018 | -91.0018 | 6.0018 | 26.0018
107 | 10.2342 | 0.048893 | 0.048893 | 2.7992 | 2.8 | -0.824 | 0.8 | 497.5937 | 129.341 | 8 | 137.341 | 40.0796 | -0.72298 | 1.277 | 6.277 | -95.9844 | -90.9844 | 5.9844 | 25.9844
108 | 10.2044 | 0.048992 | 0.048992 | 2.8048 | 2.8 | -0.824 | 0.8 | 496.5949 | 129.3236 | 8 | 137.3236 | 40.0796 | -0.72298 | 1.277 | 6.277 | -95.9669 | -90.9669 | 5.9669 | 25.9669
109 | 10.1745 | 0.049091 | 0.049091 | 2.8104 | 2.8 | -0.824 | 0.8 | 495.5961 | 129.3061 | 8 | 137.3061 | 40.0796 | -0.72298 | 1.277 | 6.277 | -95.9495 | -90.9495 | 5.9495 | 25.9495
110 | 10.1445 | 0.04919 | 0.04919 | 2.8161 | 2.8 | -0.824 | 0.8 | 494.5973 | 129.2886 | 8 | 137.2886 | 40.0796 | -0.72298 | 1.277 | 6.277 | -95.9319 | -90.9319 | 5.9319 | 25.9319
111 | 10.1144 | 0.04929 | 0.04929 | 2.8218 | 2.8 | -0.824 | 0.8 | 493.5985 | 129.271 | 8 | 137.271 | 40.0796 | -0.72298 | 1.277 | 6.277 | -95.9144 | -90.9144 | 5.9144 | 25.9144
112 | 10.0841 | 0.04939 | 0.04939 | 2.8276 | 2.8 | -0.824 | 0.8 | 492.5997 | 129.2534 | 8 | 137.2534 | 40.0796 | -0.72298 | 1.277 | 6.277 | -95.8968 | -90.8968 | 5.8968 | 25.8968
113 | 10.0538 | 0.049491 | 0.049491 | 2.8333 | 2.8 | -0.824 | 0.8 | 491.6009 | 129.2358 | 8 | 137.2358 | 40.0796 | -0.72298 | 1.277 | 6.277 | -95.8792 | -90.8792 | 5.8792 | 25.8792
114 | 10.0233 | 0.049592 | 0.049592 | 2.8391 | 2.8 | -0.824 | 0.8 | 490.6022 | 129.2181 | 8 | 137.2181 | 40.0796 | -0.72298 | 1.277 | 6.277 | -95.8615 | -90.8615 | 5.8615 | 25.8615
115 | 9.9926 | 0.049693 | 0.049693 | 2.8449 | 2.8 | -0.824 | 0.8 | 489.6034 | 129.2004 | 8 | 137.2004 | 40.0796 | -0.72298 | 1.277 | 6.277 | -95.8438 | -90.8438 | 5.8438 | 25.8438
116 | 9.9619 | 0.049795 | 0.049795 | 2.8507 | 2.9 | -0.724 | 0.7 | 488.6046 | 129.1827 | 8 | 137.1827 | 41.7948 | -0.77752 | 1.2225 | 6.2225 | -94.1654 | -89.1654 | 4.1654 | 24.1654
117 | 9.931 | 0.049897 | 0.049897 | 2.8565 | 2.9 | -0.724 | 0.7 | 487.6059 | 129.1649 | 8 | 137.1649 | 41.7948 | -0.77752 | 1.2225 | 6.2225 | -94.1477 | -89.1477 | 4.1477 | 24.1477
118 | 9.9 | 0.05 | 0.05 | 2.8624 | 2.9 | -0.724 | 0.7 | 486.6071 | 129.1471 | 8 | 137.1471 | 41.7948 | -0.77752 | 1.2225 | 6.2225 | -94.1298 | -89.1298 | 4.1298 | 24.1298
119 | 9.8689 | 0.050103 | 0.050103 | 2.8683 | 2.9 | -0.724 | 0.7 | 485.6084 | 129.1292 | 8 | 137.1292 | 41.7948 | -0.77752 | 1.2225 | 6.2225 | -94.112 | -89.112 | 4.112 | 24.112
120 | 9.8376 | 0.050207 | 0.050207 | 2.8742 | 2.9 | -0.724 | 0.7 | 484.6096 | 129.1114 | 8 | 137.1114 | 41.7948 | -0.77752 | 1.2225 | 6.2225 | -94.0941 | -89.0941 | 4.0941 | 24.0941
121 | 9.8062 | 0.050311 | 0.050311 | 2.8802 | 2.9 | -0.724 | 0.7 | 483.6109 | 129.0934 | 8 | 137.0934 | 41.7948 | -0.77752 | 1.2225 | 6.2225 | -94.0762 | -89.0762 | 4.0762 | 24.0762
122 | 9.7747 | 0.050415 | 0.050415 | 2.8861 | 2.9 | -0.724 | 0.7 | 482.6122 | 129.0755 | 8 | 137.0755 | 41.7948 | -0.77752 | 1.2225 | 6.2225 | -94.0582 | -89.0582 | 4.0582 | 24.0582
123 | 9.743 | 0.05052 | 0.05052 | 2.8921 | 2.9 | -0.724 | 0.7 | 481.6134 | 129.0575 | 8 | 137.0575 | 41.7948 | -0.77752 | 1.2225 | 6.2225 | -94.0402 | -89.0402 | 4.0402 | 24.0402
124 | 9.7112 | 0.050625 | 0.050625 | 2.8981 | 2.9 | -0.724 | 0.7 | 480.6147 | 129.0395 | 8 | 137.0395 | 41.7948 | -0.77752 | 1.2225 | 6.2225 | -94.0222 | -89.0222 | 4.0222 | 24.0222
125 | 9.6793 | 0.050731 | 0.050731 | 2.9042 | 2.9 | -0.724 | 0.7 | 479.616 | 129.0214 | 8 | 137.0214 | 41.7948 | -0.77752 | 1.2225 | 6.2225 | -94.0041 | -89.0041 | 4.0041 | 24.0041
126 | 9.6473 | 0.050837 | 0.050837 | 2.9102 | 2.9 | -0.724 | 0.7 | 478.6173 | 129.0033 | 8 | 137.0033 | 41.7948 | -0.77752 | 1.2225 | 6.2225 | -93.986 | -88.986 | 3.986 | 23.986
127 | 9.6151 | 0.050943 | 0.050943 | 2.9163 | 2.9 | -0.724 | 0.7 | 477.6186 | 128.9852 | 8 | 136.9852 | 41.7948 | -0.77752 | 1.2225 | 6.2225 | -93.9679 | -88.9679 | 3.9679 | 23.9679
128 | 9.5828 | 0.05105 | 0.05105 | 2.9224 | 2.9 | -0.724 | 0.7 | 476.6199 | 128.967 | 8 | 136.967 | 41.7948 | -0.77752 | 1.2225 | 6.2225 | -93.9497 | -88.9497 | 3.9497 | 23.9497
129 | 9.5503 | 0.051158 | 0.051158 | 2.9286 | 2.9 | -0.724 | 0.7 | 475.6212 | 128.9487 | 8 | 136.9487 | 41.7948 | -0.77752 | 1.2225 | 6.2225 | -93.9315 | -88.9315 | 3.9315 | 23.9315
130 | 9.5177 | 0.051266 | 0.051266 | 2.9347 | 2.9 | -0.724 | 0.7 | 474.6225 | 128.9305 | 8 | 136.9305 | 41.7948 | -0.77752 | 1.2225 | 6.2225 | -93.9132 | -88.9132 | 3.9132 | 23.9132
131 | 9.485 | 0.051374 | 0.051374 | 2.9409 | 2.9 | -0.724 | 0.7 | 473.6238 | 128.9122 | 8 | 136.9122 | 41.7948 | -0.77752 | 1.2225 | 6.2225 | -93.8949 | -88.8949 | 3.8949 | 23.8949
132 | 9.4521 | 0.051483 | 0.051483 | 2.9472 | 2.9 | -0.724 | 0.7 | 472.6251 | 128.8939 | 8 | 136.8939 | 41.7948 | -0.77752 | 1.2225 | 6.2225 | -93.8766 | -88.8766 | 3.8766 | 23.8766
133 | 9.4191 | 0.051592 | 0.051592 | 2.9534 | 3 | -0.624 | 0.6 | 471.6264 | 128.8755 | 8 | 136.8755 | 42.4686 | -0.89256 | 1.1074 | 6.1074 | -93.2995 | -88.2995 | 3.2995 | 23.2995
134 | 9.386 | 0.051702 | 0.051702 | 2.9597 | 3 | -0.624 | 0.6 | 470.6278 | 128.8571 | 8 | 136.8571 | 42.4686 | -0.89256 | 1.1074 | 6.1074 | -93.281 | -88.281 | 3.281 | 23.281
135 | 9.3527 | 0.051812 | 0.051812 | 2.966 | 3 | -0.624 | 0.6 | 469.6291 | 128.8386 | 8 | 136.8386 | 42.4686 | -0.89256 | 1.1074 | 6.1074 | -93.2626 | -88.2626 | 3.2626 | 23.2626
136 | 9.3192 | 0.051923 | 0.051923 | 2.9723 | 3 | -0.624 | 0.6 | 468.6304 | 128.8201 | 8 | 136.8201 | 42.4686 | -0.89256 | 1.1074 | 6.1074 | -93.2441 | -88.2441 | 3.2441 | 23.2441
137 | 9.2857 | 0.052034 | 0.052034 | 2.9787 | 3 | -0.624 | 0.6 | 467.6318 | 128.8016 | 8 | 136.8016 | 42.4686 | -0.89256 | 1.1074 | 6.1074 | -93.2256 | -88.2256 | 3.2256 | 23.2256
138 | 9.2519 | 0.052146 | 0.052146 | 2.985 | 3 | -0.624 | 0.6 | 466.6331 | 128.783 | 8 | 136.783 | 42.4686 | -0.89256 | 1.1074 | 6.1074 | -93.207 | -88.207 | 3.207 | 23.207
139 | 9.2181 | 0.052258 | 0.052258 | 2.9914 | 3 | -0.624 | 0.6 | 465.6345 | 128.7644 | 8 | 136.7644 | 42.4686 | -0.89256 | 1.1074 | 6.1074 | -93.1884 | -88.1884 | 3.1884 | 23.1884
140 | 9.1841 | 0.052371 | 0.052371 | 2.9979 | 3 | -0.624 | 0.6 | 464.6359 | 128.7458 | 8 | 136.7458 | 42.4686 | -0.89256 | 1.1074 | 6.1074 | -93.1697 | -88.1697 | 3.1697 | 23.1697
141 | 9.1499 | 0.052484 | 0.052484 | 3.0043 | 3 | -0.624 | 0.6 | 463.6372 | 128.7271 | 8 | 136.7271 | 42.4686 | -0.89256 | 1.1074 | 6.1074 | -93.1511 | -88.1511 | 3.1511 | 23.1511
142 | 9.1156 | 0.052597 | 0.052597 | 3.0108 | 3 | -0.624 | 0.6 | 462.6386 | 128.7084 | 8 | 136.7084 | 42.4686 | -0.89256 | 1.1074 | 6.1074 | -93.1323 | -88.1323 | 3.1323 | 23.1323
143 | 9.0811 | 0.052711 | 0.052711 | 3.0174 | 3 | -0.624 | 0.6 | 461.64 | 128.6896 | 8 | 136.6896 | 42.4686 | -0.89256 | 1.1074 | 6.1074 | -93.1136 | -88.1136 | 3.1136 | 23.1136
144 | 9.0465 | 0.052826 | 0.052826 | 3.0239 | 3 | -0.624 | 0.6 | 460.6414 | 128.6708 | 8 | 136.6708 | 42.4686 | -0.89256 | 1.1074 | 6.1074 | -93.0948 | -88.0948 | 3.0948 | 23.0948
145 | 9.0118 | 0.052941 | 0.052941 | 3.0305 | 3 | -0.624 | 0.6 | 459.6428 | 128.6519 | 8 | 136.6519 | 42.4686 | -0.89256 | 1.1074 | 6.1074 | -93.0759 | -88.0759 | 3.0759 | 23.0759
146 | 8.9769 | 0.053057 | 0.053057 | 3.0371 | 3 | -0.624 | 0.6 | 458.6442 | 128.633 | 8 | 136.633 | 42.4686 | -0.89256 | 1.1074 | 6.1074 | -93.057 | -88.057 | 3.057 | 23.057
147 | 8.9418 | 0.053173 | 0.053173 | 3.0437 | 3 | -0.624 | 0.6 | 457.6456 | 128.6141 | 8 | 136.6141 | 42.4686 | -0.89256 | 1.1074 | 6.1074 | -93.0381 | -88.0381 | 3.0381 | 23.0381
148 | 8.9066 | 0.053289 | 0.053289 | 3.0504 | 3.1 | -0.524 | 0.5 | 456.647 | 128.5951 | 8 | 136.5951 | 42.4686 | -0.95306 | 1.0469 | 6.0469 | -93.0796 | -88.0796 | 3.0796 | 23.0796
149 | 8.8712 | 0.053407 | 0.053407 | 3.0571 | 3.1 | -0.524 | 0.5 | 455.6484 | 128.5761 | 8 | 136.5761 | 42.4686 | -0.95306 | 1.0469 | 6.0469 | -93.0606 | -88.0606 | 3.0606 | 23.0606
150 | 8.8357 | 0.053524 | 0.053524 | 3.0638 | 3.1 | -0.524 | 0.5 | 454.6499 | 128.5571 | 8 | 136.5571 | 42.4686 | -0.95306 | 1.0469 | 6.0469 | -93.0415 | -88.0415 | 3.0415 | 23.0415
151 | 8.8 | 0.053642 | 0.053642 | 3.0705 | 3.1 | -0.524 | 0.5 | 453.6513 | 128.538 | 8 | 136.538 | 42.4686 | -0.95306 | 1.0469 | 6.0469 | -93.0224 | -88.0224 | 3.0224 | 23.0224
152 | 8.7642 | 0.053761 | 0.053761 | 3.0773 | 3.1 | -0.524 | 0.5 | 452.6527 | 128.5188 | 8 | 136.5188 | 42.4686 | -0.95306 | 1.0469 | 6.0469 | -93.0033 | -88.0033 | 3.0033 | 23.0033
153 | 8.7282 | 0.05388 | 0.05388 | 3.0841 | 3.1 | -0.524 | 0.5 | 451.6542 | 128.4996 | 8 | 136.4996 | 42.4686 | -0.95306 | 1.0469 | 6.0469 | -92.9841 | -87.9841 | 2.9841 | 22.9841
154 | 8.692 | 0.054 | 0.054 | 3.091 | 3.1 | -0.524 | 0.5 | 450.6556 | 128.4804 | 8 | 136.4804 | 42.4686 | -0.95306 | 1.0469 | 6.0469 | -92.9649 | -87.9649 | 2.9649 | 22.9649
155 | 8.6557 | 0.05412 | 0.05412 | 3.0978 | 3.1 | -0.524 | 0.5 | 449.6571 | 128.4612 | 8 | 136.4612 | 42.4686 | -0.95306 | 1.0469 | 6.0469 | -92.9456 | -87.9456 | 2.9456 | 22.9456
156 | 8.6192 | 0.054241 | 0.054241 | 3.1047 | 3.1 | -0.524 | 0.5 | 448.6585 | 128.4418 | 8 | 136.4418 | 42.4686 | -0.95306 | 1.0469 | 6.0469 | -92.9263 | -87.9263 | 2.9263 | 22.9263
157 | 8.5826 | 0.054362 | 0.054362 | 3.1117 | 3.1 | -0.524 | 0.5 | 447.66 | 128.4225 | 8 | 136.4225 | 42.4686 | -0.95306 | 1.0469 | 6.0469 | -92.907 | -87.907 | 2.907 | 22.907
158 | 8.5457 | 0.054484 | 0.054484 | 3.1186 | 3.1 | -0.524 | 0.5 | 446.6615 | 128.4031 | 8 | 136.4031 | 42.4686 | -0.95306 | 1.0469 | 6.0469 | -92.8876 | -87.8876 | 2.8876 | 22.8876
159 | 8.5088 | 0.054607 | 0.054607 | 3.1256 | 3.1 | -0.524 | 0.5 | 445.663 | 128.3837 | 8 | 136.3837 | 42.4686 | -0.95306 | 1.0469 | 6.0469 | -92.8681 | -87.8681 | 2.8681 | 22.8681
160 | 8.4716 | 0.05473 | 0.05473 | 3.1327 | 3.1 | -0.524 | 0.5 | 444.6645 | 128.3642 | 8 | 136.3642 | 42.4686 | -0.95306 | 1.0469 | 6.0469 | -92.8486 | -87.8486 | 2.8486 | 22.8486
161 | 8.4343 | 0.054853 | 0.054853 | 3.1397 | 3.1 | -0.524 | 0.5 | 443.666 | 128.3446 | 8 | 136.3446 | 42.4686 | -0.95306 | 1.0469 | 6.0469 | -92.8291 | -87.8291 | 2.8291 | 22.8291
162 | 8.3968 | 0.054977 | 0.054977 | 3.1468 | 3.1 | -0.524 | 0.5 | 442.6675 | 128.3251 | 8 | 136.3251 | 42.4686 | -0.95306 | 1.0469 | 6.0469 | -92.8095 | -87.8095 | 2.8095 | 22.8095
163 | 8.3592 | 0.055102 | 0.055102 | 3.1539 | 3.2 | -0.424 | 0.4 | 441.669 | 128.3055 | 8 | 136.3055 | 43.0199 | -1.0155 | 0.98446 | 5.9845 | -92.3011 | -87.3011 | 2.3011 | 22.3011
164 | 8.3214 | 0.055227 | 0.055227 | 3.1611 | 3.2 | -0.424 | 0.4 | 440.6705 | 128.2858 | 8 | 136.2858 | 43.0199 | -1.0155 | 0.98446 | 5.9845 | -92.2814 | -87.2814 | 2.2814 | 22.2814
165 | 8.2834 | 0.055353 | 0.055353 | 3.1683 | 3.2 | -0.424 | 0.4 | 439.672 | 128.2661 | 8 | 136.2661 | 43.0199 | -1.0155 | 0.98446 | 5.9845 | -92.2617 | -87.2617 | 2.2617 | 22.2617
166 | 8.2452 | 0.055479 | 0.055479 | 3.1755 | 3.2 | -0.424 | 0.4 | 438.6736 | 128.2464 | 8 | 136.2464 | 43.0199 | -1.0155 | 0.98446 | 5.9845 | -92.242 | -87.242 | 2.242 | 22.242
167 | 8.2069 | 0.055606 | 0.055606 | 3.1827 | 3.2 | -0.424 | 0.4 | 437.6751 | 128.2266 | 8 | 136.2266 | 43.0199 | -1.0155 | 0.98446 | 5.9845 | -92.2222 | -87.2222 | 2.2222 | 22.2222
168 | 8.1683 | 0.055734 | 0.055734 | 3.19 | 3.2 | -0.424 | 0.4 | 436.6766 | 128.2067 | 8 | 136.2067 | 43.0199 | -1.0155 | 0.98446 | 5.9845 | -92.2024 | -87.2024 | 2.2024 | 22.2024
169 | 8.1297 | 0.055862 | 0.055862 | 3.1973 | 3.2 | -0.424 | 0.4 | 435.6782 | 128.1868 | 8 | 136.1868 | 43.0199 | -1.0155 | 0.98446 | 5.9845 | -92.1825 | -87.1825 | 2.1825 | 22.1825
170 | 8.0908 | 0.055991 | 0.055991 | 3.2047 | 3.2 | -0.424 | 0.4 | 434.6798 | 128.1669 | 8 | 136.1669 | 43.0199 | -1.0155 | 0.98446 | 5.9845 | -92.1626 | -87.1626 | 2.1626 | 22.1626
171 | 8.0517 | 0.05612 | 0.05612 | 3.2121 | 3.2 | -0.424 | 0.4 | 433.6813 | 128.1469 | 8 | 136.1469 | 43.0199 | -1.0155 | 0.98446 | 5.9845 | -92.1426 | -87.1426 | 2.1426 | 22.1426
172 | 8.0125 | 0.05625 | 0.05625 | 3.2195 | 3.2 | -0.424 | 0.4 | 432.6829 | 128.1269 | 8 | 136.1269 | 43.0199 | -1.0155 | 0.98446 | 5.9845 | -92.1226 | -87.1226 | 2.1226 | 22.1226
173 | 7.9731 | 0.056381 | 0.056381 | 3.2269 | 3.2 | -0.424 | 0.4 | 431.6845 | 128.1069 | 8 | 136.1069 | 43.0199 | -1.0155 | 0.98446 | 5.9845 | -92.1025 | -87.1025 | 2.1025 | 22.1025
174 | 7.9335 | 0.056512 | 0.056512 | 3.2344 | 3.2 | -0.424 | 0.4 | 430.6861 | 128.0867 | 8 | 136.0867 | 43.0199 | -1.0155 | 0.98446 | 5.9845 | -92.0824 | -87.0824 | 2.0824 | 22.0824
175 | 7.8937 | 0.056643 | 0.056643 | 3.242 | 3.2 | -0.424 | 0.4 | 429.6877 | 128.0666 | 8 | 136.0666 | 43.0199 | -1.0155 | 0.98446 | 5.9845 | -92.0622 | -87.0622 | 2.0622 | 22.0622
176 | 7.8537 | 0.056776 | 0.056776 | 3.2495 | 3.2 | -0.424 | 0.4 | 428.6893 | 128.0464 | 8 | 136.0464 | 43.0199 | -1.0155 | 0.98446 | 5.9845 | -92.042 | -87.042 | 2.042 | 22.042
177 | 7.8136 | 0.056909 | 0.056909 | 3.2571 | 3.3 | -0.324 | 0.3 | 427.6909 | 128.0261 | 8 | 136.0261 | 43.4487 | -1.0155 | 0.98446 | 5.9845 | -91.593 | -86.593 | 1.593 | 21.593
178 | 7.7732 | 0.057042 | 0.057042 | 3.2647 | 3.3 | -0.324 | 0.3 | 426.6925 | 128.0058 | 8 | 136.0058 | 43.4487 | -1.0155 | 0.98446 | 5.9845 | -91.5727 | -86.5727 | 1.5727 | 21.5727
179 | 7.7327 | 0.057176 | 0.057176 | 3.2724 | 3.3 | -0.324 | 0.3 | 425.6941 | 127.9855 | 8 | 135.9855 | 43.4487 | -1.0155 | 0.98446 | 5.9845 | -91.5523 | -86.5523 | 1.5523 | 21.5523
180 | 7.692 | 0.057311 | 0.057311 | 3.2801 | 3.3 | -0.324 | 0.3 | 424.6958 | 127.9651 | 8 | 135.9651 | 43.4487 | -1.0155 | 0.98446 | 5.9845 | -91.5319 | -86.5319 | 1.5319 | 21.5319
181 | 7.6511 | 0.057447 | 0.057447 | 3.2878 | 3.3 | -0.324 | 0.3 | 423.6974 | 127.9446 | 8 | 135.9446 | 43.4487 | -1.0155 | 0.98446 | 5.9845 | -91.5115 | -86.5115 | 1.5115 | 21.5115
182 | 7.61 | 0.057583 | 0.057583 | 3.2956 | 3.3 | -0.324 | 0.3 | 422.6991 | 127.9242 | 8 | 135.9242 | 43.4487 | -1.0155 | 0.98446 | 5.9845 | -91.491 | -86.491 | 1.491 | 21.491
183 | 7.5686 | 0.05772 | 0.05772 | 3.3034 | 3.3 | -0.324 | 0.3 | 421.7007 | 127.9036 | 8 | 135.9036 | 43.4487 | -1.0155 | 0.98446 | 5.9845 | -91.4705 | -86.4705 | 1.4705 | 21.4705
184 | 7.5271 | 0.057857 | 0.057857 | 3.3113 | 3.3 | -0.324 | 0.3 | 420.7024 | 127.883 | 8 | 135.883 | 43.4487 | -1.0155 | 0.98446 | 5.9845 | -91.4499 | -86.4499 | 1.4499 | 21.4499
185 | 7.4854 | 0.057995 | 0.057995 | 3.3192 | 3.3 | -0.324 | 0.3 | 419.7041 | 127.8624 | 8 | 135.8624 | 43.4487 | -1.0155 | 0.98446 | 5.9845 | -91.4292 | -86.4292 | 1.4292 | 21.4292
186 | 7.4435 | 0.058134 | 0.058134 | 3.3271 | 3.3 | -0.324 | 0.3 | 418.7057 | 127.8417 | 8 | 135.8417 | 43.4487 | -1.0155 | 0.98446 | 5.9845 | -91.4085 | -86.4085 | 1.4085 | 21.4085
187 | 7.4014 | 0.058273 | 0.058273 | 3.335 | 3.3 | -0.324 | 0.3 | 417.7074 | 127.821 | 8 | 135.821 | 43.4487 | -1.0155 | 0.98446 | 5.9845 | -91.3878 | -86.3878 | 1.3878 | 21.3878
188 | 7.3591 | 0.058413 | 0.058413 | 3.343 | 3.3 | -0.324 | 0.3 | 416.7091 | 127.8002 | 8 | 135.8002 | 43.4487 | -1.0155 | 0.98446 | 5.9845 | -91.367 | -86.367 | 1.367 | 21.367
189 | 7.3166 | 0.058554 | 0.058554 | 3.3511 | 3.4 | -0.224 | 0.2 | 415.7108 | 127.7794 | 8 | 135.7794 | 43.755 | -1.08 | 0.92 | 5.92 | -91.1044 | -86.1044 | 1.1044 | 21.1044
190 | 7.2739 | 0.058696 | 0.058696 | 3.3592 | 3.4 | -0.224 | 0.2 | 414.7125 | 127.7585 | 8 | 135.7585 | 43.755 | -1.08 | 0.92 | 5.92 | -91.0835 | -86.0835 | 1.0835 | 21.0835
191 | 7.231 | 0.058838 | 0.058838 | 3.3673 | 3.4 | -0.224 | 0.2 | 413.7143 | 127.7375 | 8 | 135.7375 | 43.755 | -1.08 | 0.92 | 5.92 | -91.0626 | -86.0626 | 1.0626 | 21.0626
192 | 7.1879 | 0.058981 | 0.058981 | 3.3754 | 3.4 | -0.224 | 0.2 | 412.716 | 127.7166 | 8 | 135.7166 | 43.755 | -1.08 | 0.92 | 5.92 | -91.0416 | -86.0416 | 1.0416 | 21.0416
193 | 7.1445 | 0.059124 | 0.059124 | 3.3836 | 3.4 | -0.224 | 0.2 | 411.7177 | 127.6955 | 8 | 135.6955 | 43.755 | -1.08 | 0.92 | 5.92 | -91.0205 | -86.0205 | 1.0205 | 21.0205
194 | 7.101 | 0.059268 | 0.059268 | 3.3919 | 3.4 | -0.224 | 0.2 | 410.7195 | 127.6744 | 8 | 135.6744 | 43.755 | -1.08 | 0.92 | 5.92 | -90.9995 | -85.9995 | 0.99946 | 20.9995
195 | 7.0572 | 0.059413 | 0.059413 | 3.4001 | 3.4 | -0.224 | 0.2 | 409.7212 | 127.6533 | 8 | 135.6533 | 43.755 | -1.08 | 0.92 | 5.92 | -90.9783 | -85.9783 | 0.97832 | 20.9783
196 | 7.0132 | 0.059559 | 0.059559 | 3.4084 | 3.4 | -0.224 | 0.2 | 408.723 | 127.6321 | 8 | 135.6321 | 43.755 | -1.08 | 0.92 | 5.92 | -90.9571 | -85.9571 | 0.95713 | 20.9571
197 | 6.969 | 0.059705 | 0.059705 | 3.4168 | 3.4 | -0.224 | 0.2 | 407.7248 | 127.6109 | 8 | 135.6109 | 43.755 | -1.08 | 0.92 | 5.92 | -90.9359 | -85.9359 | 0.93589 | 20.9359
198 | 6.9246 | 0.059852 | 0.059852 | 3.4252 | 3.4 | -0.224 | 0.2 | 406.7266 | 127.5896 | 8 | 135.5896 | 43.755 | -1.08 | 0.92 | 5.92 | -90.9146 | -85.9146 | 0.9146 | 20.9146
199 | 6.88 | 0.06 | 0.06 | 3.4336 | 3.4 | -0.224 | 0.2 | 405.7283 | 127.5682 | 8 | 135.5682 | 43.755 | -1.08 | 0.92 | 5.92 | -90.8933 | -85.8933 | 0.89326 | 20.8933
200 | 6.8351 | 0.060149 | 0.060149 | 3.4421 | 3.4 | -0.224 | 0.2 | 404.7301 | 127.5468 | 8 | 135.5468 | 43.755 | -1.08 | 0.92 | 5.92 | -90.8719 | -85.8719 | 0.87186 | 20.8719
201 | 6.7901 | 0.060298 | 0.060298 | 3.4506 | 3.5 | -0.124 | 0.1 | 403.732 | 127.5254 | 8 | 135.5254 | 43.9387 | -1.2149 | 0.78512 | 5.7851 | -90.8015 | -85.8015 | 0.80152 | 20.8015
202 | 6.7448 | 0.060448 | 0.060448 | 3.4592 | 3.5 | -0.124 | 0.1 | 402.7338 | 127.5039 | 8 | 135.5039 | 43.9387 | -1.2149 | 0.78512 | 5.7851 | -90.78 | -85.78 | 0.78002 | 20.78
203 | 6.6993 | 0.060599 | 0.060599 | 3.4678 | 3.5 | -0.124 | 0.1 | 401.7356 | 127.4823 | 8 | 135.4823 | 43.9387 | -1.2149 | 0.78512 | 5.7851 | -90.7585 | -85.7585 | 0.75847 | 20.7585
204 | 6.6535 | 0.06075 | 0.06075 | 3.4764 | 3.5 | -0.124 | 0.1 | 400.7374 | 127.4607 | 8 | 135.4607 | 43.9387 | -1.2149 | 0.78512 | 5.7851 | -90.7369 | -85.7369 | 0.73686 | 20.7369
205 | 6.6075 | 0.060902 | 0.060902 | 3.4851 | 3.5 | -0.124 | 0.1 | 399.7393 | 127.4391 | 8 | 135.4391 | 43.9387 | -1.2149 | 0.78512 | 5.7851 | -90.7152 | -85.7152 | 0.7152 | 20.7152
206 | 6.5613 | 0.061055 | 0.061055 | 3.4939 | 3.5 | -0.124 | 0.1 | 398.7411 | 127.4173 | 8 | 135.4173 | 43.9387 | -1.2149 | 0.78512 | 5.7851 | -90.6935 | -85.6935 | 0.69348 | 20.6935
207 | 6.5149 | 0.061209 | 0.061209 | 3.5027 | 3.5 | -0.124 | 0.1 | 397.743 | 127.3956 | 8 | 135.3956 | 43.9387 | -1.2149 | 0.78512 | 5.7851 | -90.6717 | -85.6717 | 0.67171 | 20.6717
208 | 6.4682 | 0.061364 | 0.061364 | 3.5115 | 3.5 | -0.124 | 0.1 | 396.7449 | 127.3738 | 8 | 135.3738 | 43.9387 | -1.2149 | 0.78512 | 5.7851 | -90.6499 | -85.6499 | 0.64989 | 20.6499
209 | 6.4213 | 0.061519 | 0.061519 | 3.5203 | 3.5 | -0.124 | 0.1 | 395.7467 | 127.3519 | 8 | 135.3519 | 43.9387 | -1.2149 | 0.78512 | 5.7851 | -90.628 | -85.628 | 0.62801 | 20.628
210 | 6.3741 | 0.061675 | 0.061675 | 3.5293 | 3.5 | -0.124 | 0.1 | 394.7486 | 127.3299 | 8 | 135.3299 | 43.9387 | -1.2149 | 0.78512 | 5.7851 | -90.6061 | -85.6061 | 0.60607 | 20.6061
211 | 6.3267 | 0.061832 | 0.061832 | 3.5382 | 3.5 | -0.124 | 0.1 | 393.7505 | 127.3079 | 8 | 135.3079 | 43.9387 | -1.2149 | 0.78512 | 5.7851 | -90.5841 | -85.5841 | 0.58408 | 20.5841
212 | 6.2791 | 0.06199 | 0.06199 | 3.5472 | 3.5 | -0.124 | 0.1 | 392.7525 | 127.2859 | 8 | 135.2859 | 43.9387 | -1.2149 | 0.78512 | 5.7851 | -90.562 | -85.562 | 0.56204 | 20.562
213 | 6.2312 | 0.062148 | 0.062148 | 3.5563 | 3.6 | -0.024 | 0 | 391.7544 | 127.2638 | 8 | 135.2638 | 44 | -1.2853 | 0.71471 | 5.7147 | -90.5491 | -85.5491 | 0.54909 | 20.5491
214 | 6.1831 | 0.062308 | 0.062308 | 3.5654 | 3.6 | -0.024 | 0 | 390.7563 | 127.2416 | 8 | 135.2416 | 44 | -1.2853 | 0.71471 | 5.7147 | -90.5269 | -85.5269 | 0.52694 | 20.5269
215 | 6.1347 | 0.062468 | 0.062468 | 3.5745 | 3.6 | -0.024 | 0 | 389.7582 | 127.2194 | 8 | 135.2194 | 44 | -1.2853 | 0.71471 | 5.7147 | -90.5047 | -85.5047 | 0.50472 | 20.5047
216 | 6.0861 | 0.062629 | 0.062629 | 3.5837 | 3.6 | -0.024 | 0 | 388.7602 | 127.1972 | 8 | 135.1972 | 44 | -1.2853 | 0.71471 | 5.7147 | -90.4825 | -85.4825 | 0.48245 | 20.4825
217 | 6.0372 | 0.062791 | 0.062791 | 3.5929 | 3.6 | -0.024 | 0 | 387.7622 | 127.1748 | 8 | 135.1748 | 44 | -1.2853 | 0.71471 | 5.7147 | -90.4601 | -85.4601 | 0.46012 | 20.4601
218 | 5.9881 | 0.062953 | 0.062953 | 3.6022 | 3.6 | -0.024 | 0 | 386.7641 | 127.1525 | 8 | 135.1525 | 44 | -1.2853 | 0.71471 | 5.7147 | -90.4377 | -85.4377 | 0.43774 | 20.4377
219 | 5.9387 | 0.063117 | 0.063117 | 3.6115 | 3.6 | -0.024 | 0 | 385.7661 | 127.13 | 8 | 135.13 | 44 | -1.2853 | 0.71471 | 5.7147 | -90.4153 | -85.4153 | 0.4153 | 20.4153
220 | 5.8891 | 0.063281 | 0.063281 | 3.6209 | 3.6 | -0.024 | 0 | 384.7681 | 127.1075 | 8 | 135.1075 | 44 | -1.2853 | 0.71471 | 5.7147 | -90.3928 | -85.3928 | 0.3928 | 20.3928
221 | 5.8392 | 0.063446 | 0.063446 | 3.6303 | 3.6 | -0.024 | 0 | 383.7701 | 127.0849 | 8 | 135.0849 | 44 | -1.2853 | 0.71471 | 5.7147 | -90.3702 | -85.3702 | 0.37024 | 20.3702
222 | 5.789 | 0.063613 | 0.063613 | 3.6398 | 3.6 | -0.024 | 0 | 382.7721 | 127.0623 | 8 | 135.0623 | 44 | -1.2853 | 0.71471 | 5.7147 | -90.3476 | -85.3476 | 0.34762 | 20.3476
223 | 5.7386 | 0.06378 | 0.06378 | 3.6494 | 3.6 | -0.024 | 0 | 381.7741 | 127.0397 | 8 | 135.0397 | 44 | -1.2853 | 0.71471 | 5.7147 | -90.3249 | -85.3249 | 0.32495 | 20.3249
224 | 5.6879 | 0.063947 | 0.063947 | 3.6589 | 3.7 | -0.076 | 0.1 | 380.7762 | 127.0169 | 8 | 135.0169 | 43.9387 | -1.3577 | 0.64231 | 5.6423 | -90.4359 | -85.4359 | 0.43586 | 20.4359
225 | 5.6369 | 0.064116 | 0.064116 | 3.6686 | 3.7 | -0.076 | 0.1 | 379.7782 | 126.9941 | 8 | 134.9941 | 43.9387 | -1.3577 | 0.64231 | 5.6423 | -90.4131 | -85.4131 | 0.41307 | 20.4131
226 | 5.5857 | 0.064286 | 0.064286 | 3.6782 | 3.7 | -0.076 | 0.1 | 378.7803 | 126.9713 | 8 | 134.9713 | 43.9387 | -1.3577 | 0.64231 | 5.6423 | -90.3902 | -85.3902 | 0.39022 | 20.3902
227 | 5.5342 | 0.064456 | 0.064456 | 3.688 | 3.7 | -0.076 | 0.1 | 377.7823 | 126.9484 | 8 | 134.9484 | 43.9387 | -1.3577 | 0.64231 | 5.6423 | -90.3673 | -85.3673 | 0.3673 | 20.3673
228 | 5.4824 | 0.064628 | 0.064628 | 3.6977 | 3.7 | -0.076 | 0.1 | 376.7844 | 126.9254 | 8 | 134.9254 | 43.9387 | -1.3577 | 0.64231 | 5.6423 | -90.3443 | -85.3443 | 0.34433 | 20.3443
229 | 5.4304 | 0.0648 | 0.0648 | 3.7076 | 3.7 | -0.076 | 0.1 | 375.7865 | 126.9023 | 8 | 134.9023 | 43.9387 | -1.3577 | 0.64231 | 5.6423 | -90.3213 | -85.3213 | 0.32129 | 20.3213
230 | 5.3781 | 0.064973 | 0.064973 | 3.7175 | 3.7 | -0.076 | 0.1 | 374.7886 | 126.8793 | 8 | 134.8793 | 43.9387 | -1.3577 | 0.64231 | 5.6423 | -90.2982 | -85.2982 | 0.2982 | 20.2982
231 | 5.3255 | 0.065147 | 0.065147 | 3.7274 | 3.7 | -0.076 | 0.1 | 373.7907 | 126.8561 | 8 | 134.8561 | 43.9387 | -1.3577 | 0.64231 | 5.6423 | -90.275 | -85.275 | 0.27504 | 20.275
232 | 5.2726 | 0.065323 | 0.065323 | 3.7374 | 3.7 | -0.076 | 0.1 | 372.7928 | 126.8329 | 8 | 134.8329 | 43.9387 | -1.3577 | 0.64231 | 5.6423 | -90.2518 | -85.2518 | 0.25182 | 20.2518
233 | 5.2194 | 0.065499 | 0.065499 | 3.7474 | 3.7 | -0.076 | 0.1 | 371.795 | 126.8096 | 8 | 134.8096 | 43.9387 | -1.3577 | 0.64231 | 5.6423 | -90.2285 | -85.2285 | 0.22854 | 20.2285
234 | 5.1659 | 0.065676 | 0.065676 | 3.7575 | 3.8 | -0.176 | 0.2 | 370.7971 | 126.7863 | 8 | 134.7863 | 43.755 | -1.3577 | 0.64231 | 5.6423 | -90.389 | -85.389 | 0.38896 | 20.389
235 | 5.1122 | 0.065854 | 0.065854 | 3.7677 | 3.8 | -0.176 | 0.2 | 369.7993 | 126.7628 | 8 | 134.7628 | 43.755 | -1.3577 | 0.64231 | 5.6423 | -90.3656 | -85.3656 | 0.36556 | 20.3656
236 | 5.0582 | 0.066033 | 0.066033 | 3.7779 | 3.8 | -0.176 | 0.2 | 368.8014 | 126.7394 | 8 | 134.7394 | 43.755 | -1.3577 | 0.64231 | 5.6423 | -90.3421 | -85.3421 | 0.34209 | 20.3421
237 | 5.0038 | 0.066213 | 0.066213 | 3.7882 | 3.8 | -0.176 | 0.2 | 367.8036 | 126.7158 | 8 | 134.7158 | 43.755 | -1.3577 | 0.64231 | 5.6423 | -90.3186 | -85.3186 | 0.31856 | 20.3186
238 | 4.9492 | 0.066393 | 0.066393 | 3.7985 | 3.8 | -0.176 | 0.2 | 366.8058 | 126.6923 | 8 | 134.6923 | 43.755 | -1.3577 | 0.64231 | 5.6423 | -90.295 | -85.295 | 0.29496 | 20.295
239 | 4.8942 | 0.066575 | 0.066575 | 3.8089 | 3.8 | -0.176 | 0.2 | 365.808 | 126.6686 | 8 | 134.6686 | 43.755 | -1.3577 | 0.64231 | 5.6423 | -90.2713 | -85.2713 | 0.2713 | 20.2713
240 | 4.839 | 0.066758 | 0.066758 | 3.8193 | 3.8 | -0.176 | 0.2 | 364.8102 | 126.6449 | 8 | 134.6449 | 43.755 | -1.3577 | 0.64231 | 5.6423 | -90.2476 | -85.2476 | 0.24758 | 20.2476
241 | 4.7835 | 0.066942 | 0.066942 | 3.8298 | 3.8 | -0.176 | 0.2 | 363.8124 | 126.6211 | 8 | 134.6211 | 43.755 | -1.3577 | 0.64231 | 5.6423 | -90.2238 | -85.2238 | 0.22379 | 20.2238
242 | 4.7276 | 0.067127 | 0.067127 | 3.8403 | 3.8 | -0.176 | 0.2 | 362.8147 | 126.5972 | 8 | 134.5972 | 43.755 | -1.3577 | 0.64231 | 5.6423 | -90.1999 | -85.1999 | 0.19993 | 20.1999
243 | 4.6715 | 0.067313 | 0.067313 | 3.8509 | 3.9 | -0.276 | 0.3 | 361.8169 | 126.5733 | 8 | 134.5733 | 43.4487 | -1.4321 | 0.56793 | 5.5679 | -90.5567 | -85.5567 | 0.55668 | 20.5567
244 | 4.615 | 0.0675 | 0.0675 | 3.8616 | 3.9 | -0.276 | 0.3 | 360.8192 | 126.5493 | 8 | 134.5493 | 43.4487 | -1.4321 | 0.56793 | 5.5679 | -90.5327 | -85.5327 | 0.53269 | 20.5327
245 | 4.5582 | 0.067688 | 0.067688 | 3.8723 | 3.9 | -0.276 | 0.3 | 359.8215 | 126.5253 | 8 | 134.5253 | 43.4487 | -1.4321 | 0.56793 | 5.5679 | -90.5086 | -85.5086 | 0.50864 | 20.5086
246 | 4.5011 | 0.067877 | 0.067877 | 3.8831 | 3.9 | -0.276 | 0.3 | 358.8238 | 126.5012 | 8 | 134.5012 | 43.4487 | -1.4321 | 0.56793 | 5.5679 | -90.4845 | -85.4845 | 0.48452 | 20.4845
247 | 4.4437 | 0.068067 | 0.068067 | 3.894 | 3.9 | -0.276 | 0.3 | 357.8261 | 126.477 | 8 | 134.477 | 43.4487 | -1.4321 | 0.56793 | 5.5679 | -90.4603 | -85.4603 | 0.46034 | 20.4603
248 | 4.386 | 0.068258 | 0.068258 | 3.9049 | 3.9 | -0.276 | 0.3 | 356.8284 | 126.4527 | 8 | 134.4527 | 43.4487 | -1.4321 | 0.56793 | 5.5679 | -90.4361 | -85.4361 | 0.43609 | 20.4361
249 | 4.3279 | 0.068451 | 0.068451 | 3.9158 | 3.9 | -0.276 | 0.3 | 355.8307 | 126.4284 | 8 | 134.4284 | 43.4487 | -1.4321 | 0.56793 | 5.5679 | -90.4118 | -85.4118 | 0.41177 | 20.4118
250 | 4.2695 | 0.068644 | 0.068644 | 3.9269 | 3.9 | -0.276 | 0.3 | 354.833 | 126.404 | 8 | 134.404 | 43.4487 | -1.4321 | 0.56793 | 5.5679 | -90.3874 | -85.3874 | 0.38738 | 20.3874
251 | 4.2108 | 0.068839 | 0.068839 | 3.9379 | 3.9 | -0.276 | 0.3 | 353.8354 | 126.3796 | 8 | 134.3796 | 43.4487 | -1.4321 | 0.56793 | 5.5679 | -90.3629 | -85.3629 | 0.36292 | 20.3629
252 | 4.1517 | 0.069034 | 0.069034 | 3.9491 | 3.9 | -0.276 | 0.3 | 352.8378 | 126.355 | 8 | 134.355 | 43.4487 | -1.4321 | 0.56793 | 5.5679 | -90.3384 | -85.3384 | 0.3384 | 20.3384
253 | 4.0923 | 0.069231 | 0.069231 | 3.9603 | 4 | -0.376 | 0.4 | 351.8401 | 126.3304 | 8 | 134.3304 | 43.0199 | -1.5868 | 0.41322 | 5.4132 | -90.8973 | -85.8973 | 0.89731 | 20.8973
254 | 4.0326 | 0.069429 | 0.069429 | 3.9716 | 4 | -0.376 | 0.4 | 350.8425 | 126.3058 | 8 | 134.3058 | 43.0199 | -1.5868 | 0.41322 | 5.4132 | -90.8726 | -85.8726 | 0.87265 | 20.8726
255 | 3.9725 | 0.069628 | 0.069628 | 3.9829 | 4 | -0.376 | 0.4 | 349.845 | 126.281 | 8 | 134.281 | 43.0199 | -1.5868 | 0.41322 | 5.4132 | -90.8479 | -85.8479 | 0.84792 | 20.8479
256 | 3.9121 | 0.069828 | 0.069828 | 3.9943 | 4 | -0.376 | 0.4 | 348.8474 | 126.2562 | 8 | 134.2562 | 43.0199 | -1.5868 | 0.41322 | 5.4132 | -90.8231 | -85.8231 | 0.82311 | 20.8231
257 | 3.8513 | 0.070029 | 0.070029 | 4.0058 | 4 | -0.376 | 0.4 | 347.8498 | 126.2314 | 8 | 134.2314 | 43.0199 | -1.5868 | 0.41322 | 5.4132 | -90.7982 | -85.7982 | 0.79824 | 20.7982
258 | 3.7902 | 0.070231 | 0.070231 | 4.0174 | 4 | -0.376 | 0.4 | 346.8523 | 126.2064 | 8 | 134.2064 | 43.0199 | -1.5868 | 0.41322 | 5.4132 | -90.7733 | -85.7733 | 0.77329 | 20.7733
259 | 3.7287 | 0.070435 | 0.070435 | 4.029 | 4 | -0.376 | 0.4 | 345.8547 | 126.1814 | 8 | 134.1814 | 43.0199 | -1.5868 | 0.41322 | 5.4132 | -90.7483 | -85.7483 | 0.74828 | 20.7483
260 | 3.6669 | 0.07064 | 0.07064 | 4.0406 | 4 | -0.376 | 0.4 | 344.8572 | 126.1563 | 8 | 134.1563 | 43.0199 | -1.5868 | 0.41322 | 5.4132 | -90.7232 | -85.7232 | 0.72319 | 20.7232
261 | 3.6047 | 0.070845 | 0.070845 | 4.0524 | 4.1 | -0.476 | 0.5 | 343.8597 | 126.1312 | 8 | 134.1312 | 42.4686 | -1.5868 | 0.41322 | 5.4132 | -91.2493 | -86.2493 | 1.2493 | 21.2493
262 | 3.5421 | 0.071053 | 0.071053 | 4.0642 | 4.1 | -0.476 | 0.5 | 342.8622 | 126.1059 | 8 | 134.1059 | 42.4686 | -1.5868 | 0.41322 | 5.4132 | -91.2241 | -86.2241 | 1.2241 | 21.2241
263 | 3.4792 | 0.071261 | 0.071261 | 4.0761 | 4.1 | -0.476 | 0.5 | 341.8647 | 126.0806 | 8 | 134.0806 | 42.4686 | -1.5868 | 0.41322 | 5.4132 | -91.1988 | -86.1988 | 1.1988 | 21.1988
264 | 3.4159 | 0.071471 | 0.071471 | 4.088 | 4.1 | -0.476 | 0.5 | 340.8673 | 126.0552 | 8 | 134.0552 | 42.4686 | -1.5868 | 0.41322 | 5.4132 | -91.1734 | -86.1734 | 1.1734 | 21.1734
265 | 3.3522 | 0.071681 | 0.071681 | 4.1 | 4.1 | -0.476 | 0.5 | 339.8698 | 126.0298 | 8 | 134.0298 | 42.4686 | -1.5868 | 0.41322 | 5.4132 | -91.148 | -86.148 | 1.148 | 21.148
266 | 3.2882 | 0.071893 | 0.071893 | 4.1121 | 4.1 | -0.476 | 0.5 | 338.8724 | 126.0042 | 8 | 134.0042 | 42.4686 | -1.5868 | 0.41322 | 5.4132 | -91.1224 | -86.1224 | 1.1224 | 21.1224
267 | 3.2237 | 0.072107 | 0.072107 | 4.1243 | 4.1 | -0.476 | 0.5 | 337.875 | 125.9786 | 8 | 133.9786 | 42.4686 | -1.5868 | 0.41322 | 5.4132 | -91.0968 | -86.0968 | 1.0968 | 21.0968
268 | 3.1589 | 0.072321 | 0.072321 | 4.1365 | 4.1 | -0.476 | 0.5 | 336.8776 | 125.953 | 8 | 133.953 | 42.4686 | -1.5868 | 0.41322 | 5.4132 | -91.0712 | -86.0712 | 1.0712 | 21.0712
269 | 3.0937 | 0.072537 | 0.072537 | 4.1488 | 4.1 | -0.476 | 0.5 | 335.8802 | 125.9272 | 8 | 133.9272 | 42.4686 | -1.5868 | 0.41322 | 5.4132 | -91.0454 | -86.0454 | 1.0454 | 21.0454
270 | 3.0281 | 0.072754 | 0.072754 | 4.1612 | 4.2 | -0.576 | 0.6 | 334.8828 | 125.9014 | 8 | 133.9014 | 42.4686 | -1.7494 | 0.25058 | 5.2506 | -91.1822 | -86.1822 | 1.1822 | 21.1822
271 | 2.9622 | 0.072973 | 0.072973 | 4.1736 | 4.2 | -0.576 | 0.6 | 333.8854 | 125.8755 | 8 | 133.8755 | 42.4686 | -1.7494 | 0.25058 | 5.2506 | -91.1563 | -86.1563 | 1.1563 | 21.1563
272 | 2.8958 | 0.073193 | 0.073193 | 4.1862 | 4.2 | -0.576 | 0.6 | 332.8881 | 125.8495 | 8 | 133.8495 | 42.4686 | -1.7494 | 0.25058 | 5.2506 | -91.1303 | -86.1303 | 1.1303 | 21.1303
273 | 2.829 | 0.073414 | 0.073414 | 4.1988 | 4.2 | -0.576 | 0.6 | 331.8908 | 125.8234 | 8 | 133.8234 | 42.4686 | -1.7494 | 0.25058 | 5.2506 | -91.1043 | -86.1043 | 1.1043 | 21.1043
274 | 2.7618 | 0.073636 | 0.073636 | 4.2115 | 4.2 | -0.576 | 0.6 | 330.8935 | 125.7973 | 8 | 133.7973 | 42.4686 | -1.7494 | 0.25058 | 5.2506 | -91.0781 | -86.0781 | 1.0781 | 21.0781
275 | 2.6942 | 0.07386 | 0.07386 | 4.2242 | 4.2 | -0.576 | 0.6 | 329.8962 | 125.7711 | 8 | 133.7711 | 42.4686 | -1.7494 | 0.25058 | 5.2506 | -91.0519 | -86.0519 | 1.0519 | 21.0519
276 | 2.6262 | 0.074085 | 0.074085 | 4.237 | 4.2 | -0.576 | 0.6 | 328.8989 | 125.7448 | 8 | 133.7448 | 42.4686 | -1.7494 | 0.25058 | 5.2506 | -91.0256 | -86.0256 | 1.0256 | 21.0256
277 | 2.5578 | 0.074312 | 0.074312 | 4.2499 | 4.2 | -0.576 | 0.6 | 327.9016 | 125.7184 | 8 | 133.7184 | 42.4686 | -1.7494 | 0.25058 | 5.2506 | -90.9992 | -85.9992 | 0.99923 | 20.9992
278 | 2.489 | 0.07454 | 0.07454 | 4.2629 | 4.3 | -0.676 | 0.7 | 326.9044 | 125.6919 | 8 | 133.6919 | 41.7948 | -1.8337 | 0.16628 | 5.1663 | -91.7309 | -86.7309 | 1.7309 | 21.7309
279 | 2.4197 | 0.074769 | 0.074769 | 4.276 | 4.3 | -0.676 | 0.7 | 325.9072 | 125.6654 | 8 | 133.6654 | 41.7948 | -1.8337 | 0.16628 | 5.1663 | -91.7043 | -86.7043 | 1.7043 | 21.7043
280 | 2.35 | 0.075 | 0.075 | 4.2892 | 4.3 | -0.676 | 0.7 | 324.91 | 125.6388 | 8 | 133.6388 | 41.7948 | -1.8337 | 0.16628 | 5.1663 | -91.6777 | -86.6777 | 1.6777 | 21.6777
281 | 2.2799 | 0.075232 | 0.075232 | 4.3024 | 4.3 | -0.676 | 0.7 | 323.9128 | 125.6121 | 8 | 133.6121 | 41.7948 | -1.8337 | 0.16628 | 5.1663 | -91.651 | -86.651 | 1.651 | 21.651
282 | 2.2093 | 0.075466 | 0.075466 | 4.3157 | 4.3 | -0.676 | 0.7 | 322.9156 | 125.5853 | 8 | 133.5853 | 41.7948 | -1.8337 | 0.16628 | 5.1663 | -91.6243 | -86.6243 | 1.6243 | 21.6243
283 | 2.1383 | 0.075701 | 0.075701 | 4.3291 | 4.3 | -0.676 | 0.7 | 321.9185 | 125.5584 | 8 | 133.5584 | 41.7948 | -1.8337 | 0.16628 | 5.1663 | -91.5974 | -86.5974 | 1.5974 | 21.5974
284 | 2.0669 | 0.075937 | 0.075938 | 4.3426 | 4.3 | -0.676 | 0.7 | 320.9213 | 125.5315 | 8 | 133.5315 | 41.7948 | -1.8337 | 0.16628 | 5.1663 | -91.5704 | -86.5704 | 1.5704 | 21.5704
285 | 1.995 | 0.076176 | 0.076176 | 4.3561 | 4.4 | -0.776 | 0.8 | 319.9242 | 125.5045 | 8 | 133.5045 | 40.0796 | -1.92 | 0.08 | 5.08 | -93.3449 | -88.3449 | 3.3449 | 23.3449
286 | 1.9226 | 0.076415 | 0.076415 | 4.3698 | 4.4 | -0.776 | 0.8 | 318.9271 | 125.4774 | 8 | 133.4774 | 40.0796 | -1.92 | 0.08 | 5.08 | -93.3178 | -88.3178 | 3.3178 | 23.3178
287 | 1.8498 | 0.076656 | 0.076656 | 4.3835 | 4.4 | -0.776 | 0.8 | 317.93 | 125.4502 | 8 | 133.4502 | 40.0796 | -1.92 | 0.08 | 5.08 | -93.2906 | -88.2906 | 3.2906 | 23.2906
288 | 1.7766 | 0.076899 | 0.076899 | 4.3973 | 4.4 | -0.776 | 0.8 | 316.9329 | 125.4229 | 8 | 133.4229 | 40.0796 | -1.92 | 0.08 | 5.08 | -93.2633 | -88.2633 | 3.2633 | 23.2633
289 | 1.7029 | 0.077143 | 0.077143 | 4.4112 | 4.4 | -0.776 | 0.8 | 315.9359 | 125.3955 | 8 | 133.3955 | 40.0796 | -1.92 | 0.08 | 5.08 | -93.2359 | -88.2359 | 3.2359 | 23.2359
290 | 1.6287 | 0.077389 | 0.077389 | 4.4252 | 4.4 | -0.776 | 0.8 | 314.9389 | 125.3681 | 8 | 133.3681 | 40.0796 | -1.92 | 0.08 | 5.08 | -93.2085 | -88.2085 | 3.2085 | 23.2085
291 | 1.554 | 0.077636 | 0.077636 | 4.4393 | 4.4 | -0.776 | 0.8 | 313.9419 | 125.3405 | 8 | 133.3405 | 40.0796 | -1.92 | 0.08 | 5.08 | -93.1809 | -88.1809 | 3.1809 | 23.1809
292 | 1.4788 | 0.077885 | 0.077885 | 4.4535 | 4.5 | -0.876 | 0.9 | 312.9449 | 125.3129 | 8 | 133.3129 | 39.0382 | -2.0083 | -0.0082645 | 4.9917 | -94.2829 | -89.2829 | 4.2829 | 24.2829
293 | 1.4032 | 0.078135 | 0.078135 | 4.4677 | 4.5 | -0.876 | 0.9 | 311.9479 | 125.2852 | 8 | 133.2852 | 39.0382 | -2.0083 | -0.0082645 | 4.9917 | -94.2552 | -89.2552 | 4.2552 | 24.2552
294 | 1.3271 | 0.078387 | 0.078387 | 4.4821 | 4.5 | -0.876 | 0.9 | 310.9509 | 125.2574 | 8 | 133.2574 | 39.0382 | -2.0083 | -0.0082645 | 4.9917 | -94.2274 | -89.2274 | 4.2274 | 24.2274
295 | 1.2505 | 0.078641 | 0.078641 | 4.4965 | 4.5 | -0.876 | 0.9 | 309.954 | 125.2295 | 8 | 133.2295 | 39.0382 | -2.0083 | -0.0082645 | 4.9917 | -94.1995 | -89.1995 | 4.1995 | 24.1995
296 | 1.1734 | 0.078896 | 0.078896 | 4.5111 | 4.5 | -0.876 | 0.9 | 308.9571 | 125.2015 | 8 | 133.2015 | 39.0382 | -2.0083 | -0.0082645 | 4.9917 | -94.1715 | -89.1715 | 4.1715 | 24.1715
297 | 1.0958 | 0.079153 | 0.079153 | 4.5257 | 4.5 | -0.876 | 0.9 | 307.9602 | 125.1734 | 8 | 133.1734 | 39.0382 | -2.0083 | -0.0082645 | 4.9917 | -94.1434 | -89.1434 | 4.1434 | 24.1434
298 | 1.0176 | 0.079412 | 0.079412 | 4.5404 | 4.5 | -0.876 | 0.9 | 306.9633 | 125.1453 | 8 | 133.1453 | 39.0382 | -2.0083 | -0.0082645 | 4.9917 | -94.1153 | -89.1153 | 4.1153 | 24.1153
299 | 0.93902 | 0.079672 | 0.079672 | 4.5553 | 4.6 | -0.976 | 1 | 305.9665 | 125.117 | 8 | 133.117 | 37.8744 | -2.0083 | -0.0082645 | 4.9917 | -95.2509 | -90.2509 | 5.2509 | 25.2509
300 | 0.85987 | 0.079934 | 0.079934 | 4.5702 | 4.6 | -0.976 | 1 | 304.9697 | 125.0887 | 8 | 133.0887 | 37.8744 | -2.0083 | -0.0082645 | 4.9917 | -95.2225 | -90.2225 | 5.2225 | 25.2225
301 | 0.7802 | 0.080198 | 0.080198 | 4.5852 | 4.6 | -0.976 | 1 | 303.9728 | 125.0602 | 8 | 133.0602 | 37.8744 | -2.0083 | -0.0082645 | 4.9917 | -95.1941 | -90.1941 | 5.1941 | 25.1941
301.5 | 0.74017 | 0.080331 | 0.080331 | 4.5927 | 4.6 | -0.976 | 1 | 303.4744 | 125.046 | 8 | 133.046 | 37.8744 | -2.0083 | -0.0082645 | 4.9917 | -95.1799 | -90.1799 | 5.1799 | 25.1799
301.6 | 0.73214 | 0.080357 | 0.080357 | 4.5943 | 4.6 | -0.976 | 1 | 303.3748 | 125.0431 | 8 | 133.0431 | 37.8744 | -2.0083 | -0.0082645 | 4.9917 | -95.177 | -90.177 | 5.177 | 25.177
301.7 | 0.72412 | 0.080384 | 0.080384 | 4.5958 | 4.6 | -0.976 | 1 | 303.2751 | 125.0403 | 8 | 133.0403 | 37.8744 | -2.0083 | -0.0082645 | 4.9917 | -95.1742 | -90.1742 | 5.1742 | 25.1742
301.8 | 0.71608 | 0.08041 | 0.08041 | 4.5973 | 4.6 | -0.976 | 1 | 303.1754 | 125.0374 | 8 | 133.0374 | 37.8744 | -2.0083 | -0.0082645 | 4.9917 | -95.1713 | -90.1713 | 5.1713 | 25.1713
301.9 | 0.70804 | 0.080437 | 0.080437 | 4.5988 | 4.6 | -0.976 | 1 | 303.0757 | 125.0345 | 8 | 133.0345 | 37.8744 | -2.0083 | -0.0082645 | 4.9917 | -95.1684 | -90.1684 | 5.1684 | 25.1684