## EESS (inband) FIXED
Compatibility analysis between generic fixed indoor surveillance radar and EESS
Band of EESS: 114,25-122,25 GHz
Aggregated interference study |  | MWI | Planned EUMETSAT radiometer (ECC Report 190)
Sensor type |  | Conical scan | Conical scan
EESS: | Units
Assumed centre frequency of EESS | GHz | 119.125 | 119.125
Wavelength of EESS | m | 0.0025166 | 0.0025166
Reference bandwidth | MHz | 200 | 200
Orbit altitude | km | 830 | 800
Angle of incidence at Earth's surface (from zenith) | deg | 53.3 | 53
Elevation angle at ground | deg | 36.7 | 37
Off-nadir angle | deg | 45.183 | 45.1974
Slant path distance | km | 1268.1175 | 1218.9949
EESS antenna gain | dBi | 55.5 | 55
Size of EESS FOV on Earth's surface | km² | 82 | 82
EESS interference criterion in the reference bandwidth (ITU-R RS.2017-0) | dBW | -166 | -166
Apportionment factor | dB | 12 | 12
Radiodetermination system (interferer):
Conducted Tx power of interferer | dBm | 0 | 0
Out-of-band unwanted emissions attenuation (if EESS victim is located in an adjacent band) | dB | 0 | 0
Tx e.i.r.p. of interferer | dBm | 0 | 0
Bandwidth of interferer Tx signal | GHz | 1 | 1
Tx e.i.r.p. spectral density of interferer | dBm/MHz | -30 | -30
Tx e.i.r.p. spectral density of interferer | dBW/MHz | -60 | -60
Mitigation technique (e.g. duty cycle, adaptive power control) | dB | -10 | -10
Average gain of the interferer antenna in the direction of the victim EESS system | dBi | 0 | 0
Free space loss between interferer and EESS | dB | 196.031 | 195.6879
Direct e.i.r.p. spectral density at the EESS antenna | dBW/MHz | -266.031 | -265.6879
Atmospheric loss (according to contribution SE24(20)063_rev1 and SE24(20)WI71#9-03) | dB | 3.2 | 3.2
Indoor-outdoor attenuation (according to clause 2.3 in the Report) | dB | 21.2091 | 21.083
Power spectral density at the EESS receiver in a 1 MHz bandwidth | dBW/MHz | -234.9402 | -234.9709
Corresponding power at the EESS receiver in the reference bandwidth for a single interferer | dBW | -211.9299 | -211.9606
Number of fixed indoor devices per square kilometre with uniform distribution over Europe | 1/km² | 1250 | 1250
Number of aggregate fixed indoor devices in the IFOV and active in the reference BW of the satellite |  | 102500 | 102500
Corresponding received power at the EESS in the reference bandwidth within the EESS's FOV | dBW | -161.8226 | -161.8534
Margin with reference to ITU-R RS.2017-0 | dB | -16.1774 | -16.1466
Corresponding received power at the EESS in the reference bandwidth within the EESS's FOV (FIXED) | dBW | -161.8226 | -161.8534
Corresponding received power at the EESS in the reference bandwidth within the EESS's FOV (HANDHELD) | dBW | -158.8226 | -158.8534
Corresponding received power at the EESS in the reference bandwidth within the EESS's FOV (COMBINED) | dBW | -157.0583 | -157.089
Margin with reference to ITU-R RS.2017-0 FOR THE COMBINED CASE | dB | -20.9417 | -20.911
Note on A29: [Threaded comment] Your version of Excel allows you to read this threaded comment; however, any edits to it will get removed if the file is opened in a newer version of Excel. Learn more: https://go.microsoft.com/fwlink/?linkid=870924 Comment: The average gain of the interferer device against the satellite is 0dBi as there is no predominant direction of the main beam direction of the interferer device in relation to the position of the satellite. The interferers can be in fact aligned in all directions in space.

## EESS (adjacent) FIXED
Compatibility analysis between generic fixed indoor surveillance radar and EESS
Band of EESS: 114,25-122,25 GHz
Aggregated interference study |  | MWI | Planned EUMETSAT radiometer (ECC Report 190)
Sensor type |  | Conical scan | Conical scan
EESS: | Units
Assumed centre frequency of EESS | GHz | 119.125 | 119.125
Wavelength of EESS | m | 0.0025166 | 0.0025166
Reference bandwidth | MHz | 200 | 200
Orbit altitude | km | 830 | 800
Angle of incidence at Earth's surface (from zenith) | deg | 53.3 | 53
Elevation angle at ground | deg | 36.7 | 37
Off-nadir angle | deg | 45.183 | 45.1974
Slant path distance | km | 1268.1175 | 1218.9949
EESS antenna gain | dBi | 55.5 | 55
Size of EESS FOV on Earth's surface | km² | 82 | 82
EESS interference criterion in the reference bandwidth (ITU-R RS.2017-0) | dBW | -166 | -166
Apportionment factor | dB | 12 | 12
Radiodetermination system (interferer):
Conducted Tx power of interferer | dBm | 0 | 0
Out-of-band unwanted emissions attenuation (if EESS victim is located in an adjacent band) | dB | 20 | 20
Tx e.i.r.p. of interferer | dBm | -20 | -20
Bandwidth of interferer Tx signal | GHz | 1 | 1
Tx e.i.r.p. spectral density of interferer | dBm/MHz | -50 | -50
Tx e.i.r.p. spectral density of interferer | dBW/MHz | -80 | -80
Mitigation technique (e.g. duty cycle, adaptive power control) | dB | -10 | -10
Average gain of the interferer antenna in the direction of the victim EESS system | dBi | 0 | 0
Free space loss between interferer and EESS | dB | 196.031 | 195.6879
Direct e.i.r.p. spectral density at the EESS antenna | dBW/MHz | -286.031 | -285.6879
Atmospheric loss (according to contribution SE24(20)063_rev1 and SE24(20)WI71#9-03) | dB | 3.2 | 3.2
Indoor-outdoor attenuation (according to clause 2.3 in the Report) | dB | 21.2091 | 21.083
Power spectral density at the EESS receiver in a 1 MHz bandwidth | dBW/MHz | -254.9402 | -254.9709
Corresponding power at the EESS receiver in the reference bandwidth for a single interferer | dBW | -231.9299 | -231.9606
Number of fixed indoor devices per square kilometre with uniform distribution over Europe | 1/km² | 1250 | 1250
Number of aggregate fixed indoor devices in the IFOV and active in the reference BW of the satellite |  | 102500 | 102500
Corresponding received power at the EESS in the reference bandwidth within the EESS's FOV | dBW | -181.8226 | -181.8534
Margin with reference to ITU-R RS.2017-0 | dB | 3.8226 | 3.8534
Corresponding received power at the EESS in the reference bandwidth within the EESS's FOV (FIXED) | dBW | -181.8226 | -181.8534
Corresponding received power at the EESS in the reference bandwidth within the EESS's FOV (HANDHELD) | dBW | -178.8226 | -178.8534
Corresponding received power at the EESS in the reference bandwidth within the EESS's FOV (COMBINED) | dBW | -177.0583 | -177.089
Margin with reference to ITU-R RS.2017-0 FOR THE COMBINED CASE | dB | -0.94173 | -0.91096
Note on A29: [Threaded comment] Your version of Excel allows you to read this threaded comment; however, any edits to it will get removed if the file is opened in a newer version of Excel. Learn more: https://go.microsoft.com/fwlink/?linkid=870924 Comment: The average gain of the interferer device against the satellite is 0dBi as there is no predominant direction of the main beam direction of the interferer device in relation to the position of the satellite. The interferers can be in fact aligned in all directions in space.

## EESS 5.340 (adjacent) FIXED
Compatibility analysis between generic fixed indoor surveillance radar and EESS in protected bands (protected by article 5.340 in the Radio Regulations)
Protected bands assigned to EESS
|  | 114,25-116 GHz |  | 148,5-151,5 GHz
Aggregated interference study |  | MWI | Planned EUMETSAT radiometer (ECC Report 190) | Syst. N1 (nadir) | Syst. N1 (outer)
Sensor type |  | Conical scan | Conical scan | Nadir | Nadir
EESS: | Units
Assumed centre frequency of EESS | GHz | 115.125 | 115.125 | 150 | 150
Wavelength of EESS | m | 0.0026041 | 0.0026041 | 0.0019986 | 0.0019986
Reference bandwidth | MHz | 200 | 200 | 500 | 500
Orbit altitude | km | 830 | 800 | 705 | 705
Angle of incidence at Earth's surface (from zenith) | deg | 53.3 | 53 | 0 | 56.9
Elevation angle at ground | deg | 36.7 | 37 | 90 | 33.1
Off-nadir angle | deg | 45.183 | 45.1974 | 1e-08 | 48.9603
Slant path distance | km | 1268.1175 | 1218.9949 | 705 | 1166.7586
EESS antenna gain | dBi | 55.5 | 55 | 45 | 45
Size of EESS FOV on Earth's surface | km² | 82 | 82 | 154 | 759
EESS interference criterion in the reference bandwidth (ITU-R RS.2017-0) | dBW | -166 | -166 | -159 | -159
Apportionment factor | dB | 12 | 12 | 12 | 12
Radiodetermination system (interferer):
Conducted Tx power of interferer | dBm | 0 | 0 | 0 | 0
Out-of-band unwanted emissions attenuation (if EESS victim is located in an adjacent band) | dB | 20 | 20 | 20 | 20
Tx e.i.r.p. of interferer | dBm | -20 | -20 | -20 | -20
Bandwidth of interferer Tx signal | GHz | 1 | 1 | 1 | 1
Tx e.i.r.p. spectral density of interferer | dBm/MHz | -50 | -50 | -50 | -50
Tx e.i.r.p. spectral density of interferer | dBW/MHz | -80 | -80 | -80 | -80
Mitigation technique (e.g. duty cycle, adaptive power control) | dB | -10 | -10 | -10 | -10
Average gain of the interferer antenna in the direction of the victim EESS system | dBi | 0 | 0 | 0 | 0
Free space loss between interferer and EESS | dB | 195.7344 | 195.3912 | 192.9334 | 197.3092
Direct e.i.r.p. spectral density at the EESS antenna | dBW/MHz | -285.7344 | -285.3912 | -282.9334 | -287.3092
Atmospheric loss (according to contribution SE24(20)063_rev1 and SE24(20)WI71#9-03) | dB | 3.2 | 3.2 | 2 | 3.8
Indoor-outdoor attenuation (according to clause 2.3 in the Report) | dB | 21.2091 | 21.083 | 19.5489 | 21.4925
Power spectral density at the EESS receiver in a 1 MHz bandwidth | dBW/MHz | -254.6435 | -254.6743 | -259.4823 | -267.6017
Corresponding power at the EESS receiver in the reference bandwidth for a single interferer | dBW | -231.6332 | -231.664 | -232.4926 | -240.612
Number of fixed indoor devices per square kilometre with uniform distribution over Europe | 1/km² | 1250 | 1250 | 1250 | 1250
Number of aggregate fixed indoordevices in the IFOV and active in the reference BW of the satellite |  | 102500 | 102500 | 192500 | 948750
Corresponding received power at the EESS in the reference bandwidth within the EESS's FOV | dBW | -181.526 | -181.5567 | -179.6483 | -180.8405
Margin with reference to ITU-R RS.2017-0 | dB | 3.526 | 3.5567 | 8.6483 | 9.8405
Corresponding received power at the EESS in the reference bandwidth within the EESS's FOV (FIXED) | dBW | -181.526 | -181.5567 | -179.6483 | -180.8405
Corresponding received power at the EESS in the reference bandwidth within the EESS's FOV (HANDHELD) | dBW | -178.526 | -178.5567 | -176.6483 | -177.8405
Corresponding received power at the EESS in the reference bandwidth within the EESS's FOV (COMBINED) | dBW | -176.7616 | -176.7924 | -174.884 | -176.0761
Margin with reference to ITU-R RS.2017-0 FOR THE COMBINED CASE | dB | -1.2384 | -1.2076 | 3.884 | 5.0761
Note on A29: [Threaded comment] Your version of Excel allows you to read this threaded comment; however, any edits to it will get removed if the file is opened in a newer version of Excel. Learn more: https://go.microsoft.com/fwlink/?linkid=870924 Comment: The average gain of the interferer device against the satellite is 0dBi as there is no predominant direction of the main beam direction of the interferer device in relation to the position of the satellite. The interferers can be in fact aligned in all directions in space.

## in-band for Handheld
Compatibility analysis between generic fixed indoor surveillance radar and EESS
Band of EESS: 114,25-122,25 GHz
Aggregated interference study |  | MWI | Planned EUMETSAT radiometer (ECC Report 190)
Sensor type |  | Conical scan | Conical scan
EESS: | Units
Assumed centre frequency of EESS | GHz | 119.125 | 119.125
Wavelength of EESS | m | 0.0025166 | 0.0025166
Reference bandwidth | MHz | 200 | 200
Orbit altitude | km | 830 | 800
Angle of incidence at Earth's surface (from zenith) | deg | 53.3 | 53
Elevation angle at ground | deg | 36.7 | 37
Off-nadir angle | deg | 45.183 | 45.1974
Slant path distance | km | 1268.1175 | 1218.9949
EESS antenna gain | dBi | 55.5 | 55
Size of EESS FOV on Earth's surface | km² | 82 | 82
EESS interference criterion in the reference bandwidth (ITU-R RS.2017-0) | dBW | -166 | -166
Apportionment factor | dB | 12 | 12
Radiodetermination system (interferer):
Conducted Tx power of interferer | dBm | 0 | 0
Out-of-band unwanted emissions attenuation (if EESS victim is located in an adjacent band) | dB | 0 | 0
Tx e.i.r.p. of interferer | dBm | 0 | 0
Bandwidth of interferer Tx signal | GHz | 1 | 1
Tx e.i.r.p. spectral density of interferer | dBm/MHz | -30 | -30
Tx e.i.r.p. spectral density of interferer | dBW/MHz | -60 | -60
Mitigation technique (e.g. duty cycle, adaptive power control) | dB | -7 | -7
Average gain of the interferer antenna in the direction of the victim EESS system | dBi | 0 | 0
Free space loss between interferer and EESS | dB | 196.031 | 195.6879
Direct e.i.r.p. spectral density at the EESS antenna | dBW/MHz | -263.031 | -262.6879
Atmospheric loss (according to contribution SE24(20)063_rev1 and SE24(20)WI71#9-03) | dB | 3.2 | 3.2
Indoor-outdoor attenuation (according to clause 2.3 in the Report) | dB | 21.2091 | 21.083
Power spectral density at the EESS receiver in a 1 MHz bandwidth | dBW/MHz | -231.9402 | -231.9709
Corresponding power at the EESS receiver in the reference bandwidth for a single interferer | dBW | -208.9299 | -208.9606
Number of fixed indoor devices per square kilometre with uniform distribution over Europe | 1/km² | 1250 | 1250
Number of aggregate fixed indoor devices in the IFOV and active in the reference BW of the satellite |  | 102500 | 102500
Corresponding received power at the EESS in the reference bandwidth within the EESS's FOV | dBW | -158.8226 | -158.8534
Margin with reference to ITU-R RS.2017-0 | dB | -19.1774 | -19.1466
Note on A28: [Threaded comment] Your version of Excel allows you to read this threaded comment; however, any edits to it will get removed if the file is opened in a newer version of Excel. Learn more: https://go.microsoft.com/fwlink/?linkid=870924 Comment: The average gain of the interferer device against the satellite is 0dBi as there is no predominant direction of the main beam direction of the interferer device in relation to the position of the satellite. The interferers can be in fact aligned in all directions in space.

## adjacent for handheld
Compatibility analysis between generic fixed indoor surveillance radar and EESS
Band of EESS: 114,25-122,25 GHz
Aggregated interference study |  | MWI | Planned EUMETSAT radiometer (ECC Report 190)
Sensor type |  | Conical scan | Conical scan
EESS: | Units
Assumed centre frequency of EESS | GHz | 119.125 | 119.125
Wavelength of EESS | m | 0.0025166 | 0.0025166
Reference bandwidth | MHz | 200 | 200
Orbit altitude | km | 830 | 800
Angle of incidence at Earth's surface (from zenith) | deg | 53.3 | 53
Elevation angle at ground | deg | 36.7 | 37
Off-nadir angle | deg | 45.183 | 45.1974
Slant path distance | km | 1268.1175 | 1218.9949
EESS antenna gain | dBi | 55.5 | 55
Size of EESS FOV on Earth's surface | km² | 82 | 82
EESS interference criterion in the reference bandwidth (ITU-R RS.2017-0) | dBW | -166 | -166
Apportionment factor | dB | 12 | 12
Radiodetermination system (interferer):
Conducted Tx power of interferer | dBm | 0 | 0
Out-of-band unwanted emissions attenuation (if EESS victim is located in an adjacent band) | dB | 20 | 20
Tx e.i.r.p. of interferer | dBm | -20 | -20
Bandwidth of interferer Tx signal | GHz | 1 | 1
Tx e.i.r.p. spectral density of interferer | dBm/MHz | -50 | -50
Tx e.i.r.p. spectral density of interferer | dBW/MHz | -80 | -80
Mitigation technique (e.g. duty cycle, adaptive power control) | dB | -7 | -7
Average gain of the interferer antenna in the direction of the victim EESS system | dBi | 0 | 0
Free space loss between interferer and EESS | dB | 196.031 | 195.6879
Direct e.i.r.p. spectral density at the EESS antenna | dBW/MHz | -283.031 | -282.6879
Atmospheric loss (according to contribution SE24(20)063_rev1 and SE24(20)WI71#9-03) | dB | 3.2 | 3.2
Indoor-outdoor attenuation (according to clause 2.3 in the Report) | dB | 21.2091 | 21.083
Power spectral density at the EESS receiver in a 1 MHz bandwidth | dBW/MHz | -251.9402 | -251.9709
Corresponding power at the EESS receiver in the reference bandwidth for a single interferer | dBW | -228.9299 | -228.9606
Number of fixed indoor devices per square kilometre with uniform distribution over Europe | 1/km² | 1250 | 1250
Number of aggregate fixed indoor devices in the IFOV and active in the reference BW of the satellite |  | 102500 | 102500
Corresponding received power at the EESS in the reference bandwidth within the EESS's FOV | dBW | -178.8226 | -178.8534
Margin with reference to ITU-R RS.2017-0 | dB | 0.82262 | 0.85339
Note on A28: [Threaded comment] Your version of Excel allows you to read this threaded comment; however, any edits to it will get removed if the file is opened in a newer version of Excel. Learn more: https://go.microsoft.com/fwlink/?linkid=870924 Comment: The average gain of the interferer device against the satellite is 0dBi as there is no predominant direction of the main beam direction of the interferer device in relation to the position of the satellite. The interferers can be in fact aligned in all directions in space.

## 5.340 for handheld
Compatibility analysis between generic fixed indoor surveillance radar and EESS in protected bands (protected by article 5.340 in the Radio Regulations)
Protected bands assigned to EESS
Protected bands assigned to EESS
|  | 114,25-116 GHz |  | 148,5-151,5 GHz
Aggregated interference study |  | MWI | Planned EUMETSAT radiometer (ECC Report 190) | Syst. N1 (nadir) | Syst. N1 (outer)
Sensor type |  | Conical scan | Conical scan | Nadir | Nadir
EESS: | Units
Assumed centre frequency of EESS | GHz | 115.125 | 115.125 | 150 | 150
Wavelength of EESS | m | 0.0026041 | 0.0026041 | 0.0019986 | 0.0019986
Reference bandwidth | MHz | 200 | 200 | 500 | 500
Orbit altitude | km | 830 | 800 | 705 | 705
Angle of incidence at Earth's surface (from zenith) | deg | 53.3 | 53 | 0 | 56.9
Elevation angle at ground | deg | 36.7 | 37 | 90 | 33.1
Off-nadir angle | deg | 45.183 | 45.1974 | 1e-08 | 48.9603
Slant path distance | km | 1268.1175 | 1218.9949 | 705 | 1166.7586
EESS antenna gain | dBi | 55.5 | 55 | 45 | 45
Size of EESS FOV on Earth's surface | km² | 82 | 82 | 154 | 759
EESS interference criterion in the reference bandwidth (ITU-R RS.2017-0) | dBW | -166 | -166 | -159 | -159
Apportionment factor | dB | 12 | 12 | 12 | 12
Radiodetermination system (interferer):
Conducted Tx power of interferer | dBm | 0 | 0 | 0 | 0
Out-of-band unwanted emissions attenuation (if EESS victim is located in an adjacent band) | dB | 20 | 20 | 20 | 20
Tx e.i.r.p. of interferer | dBm | -20 | -20 | -20 | -20
Bandwidth of interferer Tx signal | GHz | 1 | 1 | 1 | 1
Tx e.i.r.p. spectral density of interferer | dBm/MHz | -50 | -50 | -50 | -50
Tx e.i.r.p. spectral density of interferer | dBW/MHz | -80 | -80 | -80 | -80
Mitigation technique (e.g. duty cycle, adaptive power control) | dB | -7 | -7 | -7 | -7
Average gain of the interferer antenna in the direction of the victim EESS system | dBi | 0 | 0 | 0 | 0
Free space loss between interferer and EESS | dB | 195.7344 | 195.3912 | 192.9334 | 197.3092
Direct e.i.r.p. spectral density at the EESS antenna | dBW/MHz | -282.7344 | -282.3912 | -279.9334 | -284.3092
Atmospheric loss (according to contribution SE24(20)063_rev1 and SE24(20)WI71#9-03) | dB | 3.2 | 3.2 | 2 | 3.8
Indoor-outdoor attenuation (according to clause 2.3 in the Report) | dB | 21.2091 | 21.083 | 19.5489 | 21.4925
Power spectral density at the EESS receiver in a 1 MHz bandwidth | dBW/MHz | -251.6435 | -251.6743 | -256.4823 | -264.6017
Corresponding power at the EESS receiver in the reference bandwidth for a single interferer | dBW | -228.6332 | -228.664 | -229.4926 | -237.612
Number of fixed indoor devices per square kilometre with uniform distribution over Europe | 1/km² | 1250 | 1250 | 1250 | 1250
Number of aggregate fixed indoordevices in the IFOV and active in the reference BW of the satellite |  | 102500 | 102500 | 192500 | 948750
Corresponding received power at the EESS in the reference bandwidth within the EESS's FOV | dBW | -178.526 | -178.5567 | -176.6483 | -177.8405
Margin with reference to ITU-R RS.2017-0 | dB | 0.52595 | 0.55672 | 5.6483 | 6.8405
Note on A29: [Threaded comment] Your version of Excel allows you to read this threaded comment; however, any edits to it will get removed if the file is opened in a newer version of Excel. Learn more: https://go.microsoft.com/fwlink/?linkid=870924 Comment: The average gain of the interferer device against the satellite is 0dBi as there is no predominant direction of the main beam direction of the interferer device in relation to the position of the satellite. The interferers can be in fact aligned in all directions in space.

## Indoor outdoor attenuation
2%
Elevation | Avg. BEL Traditional | Avg. BEL Efficient | 70/30 BEL omni | BEL High-Gain Comp | Clutter | Pol. Loss | Transm./Refl. Loss | Inherent Dev. Shielding | Total | With 2% outdoor incidental
deg | dB | dB |  | dB | dB | dB |  |  | dB | BEL | composite with 2%
0 | 13.6 | 26.1 | 15.0456 | 0 | 18.1 | 3 | 0 | 0 | 34.0528 | 15.0456 | 12.9528
1 | 13.7 | 26.2 | 15.1456 | 0 | 16.8 | 3 | 0 | 0 | 32.813 | 15.1456 | 13.013
2 | 13.8 | 26.2 | 15.2432 | 0 | 15.7 | 3 | 0 | 0 | 31.7713 | 15.2432 | 13.0713
3 | 13.9 | 26.3 | 15.3432 | 0 | 14.8 | 3 | 0 | 0 | 30.9305 | 15.3432 | 13.1305
4 | 14 | 26.4 | 15.4432 | 0 | 14 | 3 | 0 | 0 | 30.1891 | 15.4432 | 13.1891
5 | 14.1 | 26.5 | 15.5432 | 0 | 13.2 | 3 | 0 | 0 | 29.4471 | 15.5432 | 13.2471
6 | 14.2 | 26.5 | 15.6408 | 0 | 12.6 | 3 | 0 | 0 | 28.9032 | 15.6408 | 13.3032
7 | 14.3 | 26.6 | 15.7408 | 0 | 12 | 3 | 0 | 0 | 28.3601 | 15.7408 | 13.3601
8 | 14.4 | 26.7 | 15.8408 | 0 | 11.4 | 3 | 0 | 0 | 27.8165 | 15.8408 | 13.4165
9 | 14.5 | 26.8 | 15.9408 | 0 | 10.9 | 3 | 0 | 0 | 27.3723 | 15.9408 | 13.4723
10 | 14.6 | 26.8 | 16.0383 | 0 | 10.4 | 3 | 0 | 0 | 26.9261 | 16.0383 | 13.5261
11 | 14.7 | 26.9 | 16.1383 | 0 | 10 | 3 | 0 | 0 | 26.5808 | 16.1383 | 13.5808
12 | 14.8 | 27 | 16.2383 | 0 | 9.5 | 3 | 0 | 0 | 26.1349 | 16.2383 | 13.6349
13 | 14.9 | 27.1 | 16.3383 | 0 | 9.1 | 3 | 0 | 0 | 25.7884 | 16.3383 | 13.6884
14 | 15.1 | 27.2 | 16.5357 | 0 | 8.7 | 3 | 0 | 0 | 25.4924 | 16.5357 | 13.7924
15 | 15.2 | 27.2 | 16.6331 | 0 | 8.3 | 3 | 0 | 0 | 25.1429 | 16.6331 | 13.8429
16 | 15.3 | 27.3 | 16.7331 | 0 | 8 | 3 | 0 | 0 | 24.8942 | 16.7331 | 13.8942
17 | 15.4 | 27.4 | 16.8331 | 0 | 7.6 | 3 | 0 | 0 | 24.5449 | 16.8331 | 13.9449
18 | 15.5 | 27.5 | 16.9331 | 0 | 7.3 | 3 | 0 | 0 | 24.295 | 16.9331 | 13.995
19 | 15.6 | 27.6 | 17.0331 | 0 | 7 | 3 | 0 | 0 | 24.0445 | 17.0331 | 14.0445
20 | 15.7 | 27.6 | 17.1305 | 0 | 6.7 | 3 | 0 | 0 | 23.7922 | 17.1305 | 14.0922
21 | 15.8 | 27.7 | 17.2305 | 0 | 6.4 | 3 | 0 | 0 | 23.5406 | 17.2305 | 14.1406
22 | 16 | 27.8 | 17.4278 | 0 | 6.1 | 3 | 0 | 0 | 23.3343 | 17.4278 | 14.2343
23 | 16.1 | 27.9 | 17.5278 | 0 | 5.9 | 3 | 0 | 0 | 23.181 | 17.5278 | 14.281
24 | 16.2 | 28 | 17.6278 | 0 | 5.6 | 3 | 0 | 0 | 22.9272 | 17.6278 | 14.3272
25 | 16.3 | 28.1 | 17.7278 | 0 | 5.4 | 3 | 0 | 0 | 22.7727 | 17.7278 | 14.3727
26 | 16.4 | 28.1 | 17.825 | 0 | 5.1 | 3 | 0 | 0 | 22.5164 | 17.825 | 14.4164
27 | 16.6 | 28.2 | 18.0221 | 0 | 4.9 | 3 | 0 | 0 | 22.4035 | 18.0221 | 14.5035
28 | 16.7 | 28.3 | 18.1221 | 0 | 4.7 | 3 | 0 | 0 | 22.2468 | 18.1221 | 14.5468
29 | 16.8 | 28.4 | 18.2221 | 0 | 4.5 | 3 | 0 | 0 | 22.0895 | 18.2221 | 14.5895
30 | 16.9 | 28.5 | 18.3221 | 0 | 4.3 | 3 | 0 | 0 | 21.9317 | 18.3221 | 14.6317
31 | 17 | 28.6 | 18.4221 | 0 | 4.1 | 3 | 0 | 0 | 21.7733 | 18.4221 | 14.6733
32 | 17.2 | 28.6 | 18.6162 | 0 | 3.9 | 3 | 0 | 0 | 21.6525 | 18.6162 | 14.7525
33 | 17.3 | 28.7 | 18.7162 | 0 | 3.7 | 3 | 0 | 0 | 21.4925 | 18.7162 | 14.7925
34 | 17.4 | 28.8 | 18.8162 | 0 | 3.6 | 3 | 0 | 0 | 21.4319 | 18.8162 | 14.8319
35 | 17.5 | 28.9 | 18.9162 | 0 | 3.4 | 3 | 0 | 0 | 21.2708 | 18.9162 | 14.8708
36 | 17.6 | 29 | 19.0162 | 0 | 3.3 | 3 | 0 | 0 | 21.2091 | 19.0162 | 14.9091
37 | 17.8 | 29.1 | 19.2132 | 0 | 3.1 | 3 | 0 | 0 | 21.083 | 19.2132 | 14.983
38 | 17.9 | 29.2 | 19.3132 | 0 | 3 | 3 | 0 | 0 | 21.0198 | 19.3132 | 15.0198
39 | 18 | 29.3 | 19.4132 | 0 | 2.8 | 3 | 0 | 0 | 20.856 | 19.4132 | 15.056
40 | 18.2 | 29.4 | 19.6101 | 0 | 2.7 | 3 | 0 | 0 | 20.8257 | 19.6101 | 15.1257
41 | 18.3 | 29.4 | 19.7069 | 0 | 2.6 | 3 | 0 | 0 | 20.7592 | 19.7069 | 15.1592
42 | 18.4 | 29.5 | 19.8069 | 0 | 2.5 | 3 | 0 | 0 | 20.6934 | 19.8069 | 15.1934
43 | 18.5 | 29.6 | 19.9069 | 0 | 2.3 | 3 | 0 | 0 | 20.527 | 19.9069 | 15.227
44 | 18.7 | 29.7 | 20.1036 | 0 | 2.2 | 3 | 0 | 0 | 20.4916 | 20.1036 | 15.2916
45 | 18.8 | 29.8 | 20.2036 | 0 | 2.1 | 3 | 0 | 0 | 20.4238 | 20.2036 | 15.3238
46 | 18.9 | 29.9 | 20.3036 | 0 | 2 | 3 | 0 | 0 | 20.3554 | 20.3036 | 15.3554
47 | 19.1 | 30 | 20.5003 | 0 | 1.9 | 3 | 0 | 0 | 20.3161 | 20.5003 | 15.4161
48 | 19.2 | 30.1 | 20.6003 | 0 | 1.8 | 3 | 0 | 0 | 20.2462 | 20.6003 | 15.4462
49 | 19.3 | 30.2 | 20.7003 | 0 | 1.7 | 3 | 0 | 0 | 20.1759 | 20.7003 | 15.4759
50 | 19.5 | 30.3 | 20.8969 | 0 | 1.6 | 3 | 0 | 0 | 20.1329 | 20.8969 | 15.5329
51 | 19.6 | 30.4 | 20.9969 | 0 | 1.6 | 3 | 0 | 0 | 20.1611 | 20.9969 | 15.5611
52 | 19.7 | 30.5 | 21.0969 | 0 | 1.5 | 3 | 0 | 0 | 20.0889 | 21.0969 | 15.5889
53 | 19.9 | 30.5 | 21.2899 | 0 | 1.4 | 3 | 0 | 0 | 20.0413 | 21.2899 | 15.6413
54 | 20 | 30.6 | 21.3899 | 0 | 1.3 | 3 | 0 | 0 | 19.9677 | 21.3899 | 15.6677
55 | 20.1 | 30.7 | 21.4899 | 0 | 1.3 | 3 | 0 | 0 | 19.9938 | 21.4899 | 15.6938
56 | 20.3 | 30.8 | 21.6862 | 0 | 1.2 | 3 | 0 | 0 | 19.9436 | 21.6862 | 15.7436
57 | 20.4 | 30.9 | 21.7862 | 0 | 1.1 | 3 | 0 | 0 | 19.8683 | 21.7862 | 15.7683
58 | 20.5 | 31 | 21.8862 | 0 | 1.1 | 3 | 0 | 0 | 19.8926 | 21.8862 | 15.7926
59 | 20.7 | 31.1 | 22.0825 | 0 | 1 | 3 | 0 | 0 | 19.8391 | 22.0825 | 15.8391
60 | 20.8 | 31.2 | 22.1825 | 0 | 0.9 | 3 | 0 | 0 | 19.7622 | 22.1825 | 15.8622
61 | 21 | 31.3 | 22.3787 | 0 | 0.9 | 3 | 0 | 0 | 19.8062 | 22.3787 | 15.9062
62 | 21.1 | 31.4 | 22.4787 | 0 | 0.8 | 3 | 0 | 0 | 19.7281 | 22.4787 | 15.9281
63 | 21.2 | 31.5 | 22.5787 | 0 | 0.8 | 3 | 0 | 0 | 19.7496 | 22.5787 | 15.9496
64 | 21.4 | 31.6 | 22.7748 | 0 | 0.7 | 3 | 0 | 0 | 19.6906 | 22.7748 | 15.9906
65 | 21.5 | 31.7 | 22.8748 | 0 | 0.7 | 3 | 0 | 0 | 19.711 | 22.8748 | 16.011
66 | 21.7 | 31.8 | 23.0708 | 0 | 0.6 | 3 | 0 | 0 | 19.6499 | 23.0708 | 16.0499
67 | 21.8 | 31.9 | 23.1708 | 0 | 0.6 | 3 | 0 | 0 | 19.6691 | 23.1708 | 16.0691
68 | 22 | 32 | 23.3668 | 0 | 0.5 | 3 | 0 | 0 | 19.6059 | 23.3668 | 16.1059
69 | 22.1 | 32.1 | 23.4668 | 0 | 0.5 | 3 | 0 | 0 | 19.6241 | 23.4668 | 16.1241
70 | 22.2 | 32.2 | 23.5668 | 0 | 0.5 | 3 | 0 | 0 | 19.642 | 23.5668 | 16.142
71 | 22.4 | 32.3 | 23.7626 | 0 | 0.4 | 3 | 0 | 0 | 19.5761 | 23.7626 | 16.1761
72 | 22.5 | 32.4 | 23.8626 | 0 | 0.4 | 3 | 0 | 0 | 19.593 | 23.8626 | 16.193
73 | 22.7 | 32.5 | 24.0584 | 0 | 0.3 | 3 | 0 | 0 | 19.5252 | 24.0584 | 16.2252
74 | 22.8 | 32.6 | 24.1584 | 0 | 0.3 | 3 | 0 | 0 | 19.5412 | 24.1584 | 16.2412
75 | 23 | 32.7 | 24.354 | 0 | 0.3 | 3 | 0 | 0 | 19.5716 | 24.354 | 16.2716
76 | 23.1 | 32.8 | 24.454 | 0 | 0.2 | 3 | 0 | 0 | 19.4867 | 24.454 | 16.2867
77 | 23.3 | 32.9 | 24.6496 | 0 | 0.2 | 3 | 0 | 0 | 19.5154 | 24.6496 | 16.3154
78 | 23.4 | 33 | 24.7496 | 0 | 0.2 | 3 | 0 | 0 | 19.5296 | 24.7496 | 16.3296
79 | 23.6 | 33.1 | 24.945 | 0 | 0.2 | 3 | 0 | 0 | 19.5566 | 24.945 | 16.3566
80 | 23.7 | 33.2 | 25.045 | 0 | 0.1 | 3 | 0 | 0 | 19.4701 | 25.045 | 16.3701
81 | 23.9 | 33.3 | 25.2404 | 0 | 0.1 | 3 | 0 | 0 | 19.4956 | 25.2404 | 16.3956
82 | 24 | 33.4 | 25.3404 | 0 | 0.1 | 3 | 0 | 0 | 19.5082 | 25.3404 | 16.4082
83 | 24.2 | 33.5 | 25.5357 | 0 | 0.1 | 3 | 0 | 0 | 19.5322 | 25.5357 | 16.4322
84 | 24.3 | 33.6 | 25.6357 | 0 | 0 | 3 | 0 | 0 | 19.4441 | 25.6357 | 16.4441
85 | 24.5 | 33.7 | 25.8308 | 0 | 0 | 3 | 0 | 0 | 19.4667 | 25.8308 | 16.4667
86 | 24.6 | 33.8 | 25.9308 | 0 | 0 | 3 | 0 | 0 | 19.4779 | 25.9308 | 16.4779
87 | 24.8 | 33.9 | 26.1259 | 0 | 0 | 3 | 0 | 0 | 19.4992 | 26.1259 | 16.4992
88 | 24.9 | 34 | 26.2259 | 0 | 0 | 3 | 0 | 0 | 19.5098 | 26.2259 | 16.5098
89 | 25.1 | 34.1 | 26.4208 | 0 | 0 | 3 | 0 | 0 | 19.5298 | 26.4208 | 16.5298
90 | 25.3 | 34.2 | 26.6156 | 0 | 0 | 3 | 0 | 0 | 19.5489 | 26.6156 | 16.5489