## Blad1
[6 empty] | Sensitivity | Standard | Degrees
Symbol | Source of uncertainty | Uncertainty |  | Distribution | Divisor | coefficient | oncertainty | of
[7 empty] | of the source | freedom
|  | ± dB | % |  |  | ci | ui(Ax) % | vi or veff
Frequency
f | Transmit frequency |  | 0.075 | uniform | 1.7321 | 2 | 0.086603 | ¥
Distance
R | Distance between transmit and receive antenna |  | 1.55 | normal | 2 | 2 | 1.55 | ¥
Antennagain
GRX-CAL | Antennagain calibration | 1.2 | 31.8257 | normal | 2 | 1 | 15.9128 | ¥
AHOR | Horizontal alignment error | 0.1 | 2.3293 | uniform | 1.7321 | 1 | 1.3448 | ¥
AVERT | Vertical alignment error | 0.05 | 1.1579 | uniform | 1.7321 | 1 | 0.66854 | ¥
APOL | Polarisation error | 0.3 | 7.1519 | uniform | 1.7321 | 1 | 4.1292 | ¥
Antennapattern distortion of measurement antenna
AMA | Distortion by antennapattern of measeurment antenna | 0.03 | 0.69317 | uniform | 1.7321 | 1 | 0.4002 | ¥
Power
PRX-CAL | Calibration testreceiver | 0.7 | 17.4898 | normal | 2 | 1 | 8.7449 | ¥
AMIS | Mismatch | 0.09 | 2.0939 | u-shape | 1.4142 | 1 | 1.4806 | ¥
AFILT | Filter losses | 0.15 | 3.5142 | uniform | 1.7321 | 1 | 2.0289 | ¥
ANABU | Adjacent channel interference | neglectable
Reflections
AREF | Reflections | 2 | 58.4893 | uniform | 1.7321 | 1 | 33.7688 | ¥
U(PRAD) | Combined standard uncertainty |  |  | normal |  |  | 38.7067 | ¥
U | Expanded standard uncertainty (95% conf.) |  |  | normal (k=2) |  |  | 77.4134 | ¥
Combined measurement uncertainty is 10*10log(1+u(ERP)) = |  | 2.4899 | dB