## interf_budgets
Item |  |  | I / V | ITS1 | ITS2 | RLS/FLANE | FLANE/RLS | RLS/FLANE | FLANE/RLS | RLS/FLANE | FLANE/RLS | RLS/FLANE | FLANE/RLS | RLS/WPAN | RLS/WLAN | WPAN/RLS | WLAN/RLS
[6 empty] | 4.2.3.55 | 4.2.2.55 | 4.2.3. (original ECC Report 114) figure 16 | 4.2.2. (original ECC Report 114) not shown | 4.2.3. (revised with e.i.r.p. 40 dBm) | 4.2.2. (revised with e.i.r.p. 40 dBm) | (with e.i.r.p. 55 dBm) | (with e.i.r.p. 55 dBm)
Frequency | GHz | 63 |  |  |  | 63 | 63 | 63 | 63 | 63 | 63 | 63 | 63 | 63 | 63 | 63 | 63
Wavelength | m |  |  | 0.005 | 0.005 | 0.0047586 | 0.0047586 | 0.0047586 | 0.0047586 | 0.0047586 | 0.0047586 | 0.0047586 | 0.0047586 | 0.0047586 | 0.0047586 | 0.0047586 | 0.0047586
Distance I/V | m |  |  | 625 | 450 | 2850 | 1800 | 2515 | 1250 | 2800 | 1250 | 3300 | 2200 | 1950 | 1000 | 1100 | 370
Free Space Loss Ls | dB |  |  | 123.9224 | 121.069 | 137.5315 | 133.54 | 136.4454 | 130.3728 | 137.3778 | 130.3728 | 138.8049 | 135.283 | 134.2353 | 128.4346 | 129.2624 | 119.7986
Oxygen induced Loss @ see level | dB/km | 11 | dB/km | 6.875 | 4.95 | 31.35 | 19.8 | 27.665 | 13.75 | 30.8 | 13.75 | 36.3 | 24.2 | 21.45 | 11 | 12.1 | 4.07
Polarisation Loss min. | dB | 3 | H/V/C/45° | H/V/C/45° |  | 0 | 0 | 0 | 0 | 0 | 0 | 0 | 0 | 0 | 0 | 0 | 0
Window Barrier Loss | dB | 15 |  |  |  | 0 | 0 | 0 | 0 | 0 | 0 | 0 | 0 | 0 | 0 | 0 | 0
Path Loss | dB |  |  | 130.7974 | 126.019 | 168.8815 | 153.34 | 164.1104 | 144.1228 | 168.1778 | 144.1228 | 175.1049 | 159.483 | 155.6853 | 139.4346 | 141.3624 | 123.8686
Thermal Noise Floor | dBm/Hz | -174
Victim Receiver Bandwith | MHz |  |  | 100 | 300 | 350 | 100 | 350 | 100 | 350 | 100 | 350 | 100 | 500 | 500 | 100 | 100
Bandwidth Factor |  |  |  | 80 | 84.7712 | 85.4407 | 80 | 85.4407 | 80 | 85.4407 | 80 | 85.4407 | 80 | 86.9897 | 86.9897 | 80 | 80
Victim Receiver Noise Figure | dB |  |  | 6 | 11 | 10 | 10 | 10 | 6 | 10 | 6 | 10 | 6 | 10 | 10 | 6 | 6
Victim Receiver Noise Power | dB |  |  | -88 | -78.2288 | -78.5593 | -84 | -78.5593 | -88 | -78.5593 | -88 | -78.5593 | -88 | -77.0103 | -77.0103 | -88 | -88
Noise/Interferer Threshold | dB |  |  | 6 | 10 | 6 | 6 | 6 | 6 | 10 | 6 | 10 | 6 | 10 | 10 | 6 | 6
Victim Receiver Interferer Limit | dB |  |  | -94 | -88.2288 | -84.5593 | -90 | -84.5593 | -94 | -88.5593 | -94 | -88.5593 | -94 | -87.0103 | -87.0103 | -94 | -94
Victim Receiver Effective Antenna Gain Gr | dBi |  |  | 0 | 0 | 45 | 10 | 38 | 10 | 38 | 10 | 45 | 10 | 27 | 10 | 10 | 10
Victim Receiver interference limit for Pr | dBm |  |  | #REF! | #REF! | -81.8815 | -88.34 | -84.1104 | -94.1228 | -88.1778 | -94.1228 | -88.1049 | -94.483 | -86.6853 | -87.4346 | -94.3624 | -93.8686
Interferer Power Pt | dBm |  |  | 40 | 40 | 32 | 10 | 32 | 2 | 32 | 2 | 32 | 10 | 32 | 32 | 10 | 10
Interferer Transmit Antenna Gain G0 | dBi |  |  | 0 | 0 | 38 | 45 | 38 | 38 | 38 | 38 | 38 | 45 | 38 | 38 | 27 | 10
Interferer EIRP | dBm |  |  | 40 | 40 | 70 | 55 | 70 | 40 | 70 | 40 | 70 | 55 | 70 | 70 | 37 | 20
Interferer Bandwidth (MHz) | MHz |  |  |  |  | 100 | 350 | 100 | 350 | 100 | 350 | 100 | 350 | 100 | 100 | 500 | 500
Interferer EIRP in the Victim Bandwith | dBm |  |  |  |  | 70 | 49.5593 | 70 | 34.5593 | 70 | 34.5593 | 70 | 49.5593 | 70 | 70 | 30.0103 | 13.0103
Interferer Effective Gain Gt | dBi |  |  | #REF! | #REF! | 10 | 45 | 10 | 38 | 10 | 38 | 10 | 45 | 10 | 10 | 27 | 10
Received Isotropic Interferer Power | dBm |  |  | #REF! | #REF! | -126.8815 | -98.34 | -122.1104 | -104.1228 | -126.1778 | -104.1228 | -133.1049 | -104.483 | -113.6853 | -97.4346 | -104.3624 | -103.8686
Margin | dB |  |  | #REF! | #REF! | -2.6778 | -1.66 | -0.44897 | 0.12279 | -0.38156 | 0.12279 | -0.45445 | 0.48305 | -0.32501 | 0.42429 | 0.36245 | -0.13137
[6 empty] | side->main | main->side | side->main | main->side | side->main | main->side | side->main | main->side | side->main | side->main | main->side | main->side
[6 empty] | with 12 dB/km oxygen induced loss and a 10 dB Noise Factor | with 12 dB/km oxygen induced loss and a 10 dB Noise Factor
NOTE ON HOW TO USE THE SPREADSHEET: Enter the relevant input values in the yellow-coloured input fields (first for victim, then for interferer), then manipulate with "Distance I/V" value until the calculated result of link margin in the field "Margin" at the bottom returns 0 (its colour turns green)

## antenna gain
| D | lambda | G_1 /dBi | phi1 /° |  | G_0 /dBi | G_1/G_0 / dB
| 150 | 5 | 13.8304 | 3.3333 | 4885.4542 | 36.889 | -23.0587
| 50 | 5 | 12.3045 | 10 | 542.8282 | 27.3466 | -15.0421
| 20 | 0.00526 | 17.4586 | 0.0263 | 78478544.1542 | 78.9475 | -61.4889
| const | Phi_G/° | G | G /dBi
| 27000 | 7 | 551.0204 | 27.4117
| 27000 | 50 | 10.8 | 10.3342 |  | wigwam; mit missalignment nur noch 7dBi
| 27000 | 5 | 1080 | 30.3342
| 27000 | 65 | 6.3905 | 8.0554
G0 [dBi] | G1 [dBi]
45 | 17
38 | 8
30 | 10
27 | 11
10 | 0
3 | ?

## Oxigen Absorbtion
Oxygen Loss @ see level | Frequency [GHz] | dB/km
| 57 | 10
| 58 | 13
| 59 | 14
| 60 | 15
| 61 | 16
| 62 | 14
| 63 | 11
| 64 | 7
| 65 | 4
| 66 | 2