## table2
| Application A: Proximity Sensing of Human tissue |  |  |  | Application B: “Break through” protection and direct contact avoidance for building work
market saturation in 2010 in Europe (in thousand) | Urban | sub-urban | rural | sum | Urban | sub-urban | rural | sum
DIY | 70 | 490 | 840 | 1400 | 53.3333 | 53.3333 | 53.3333 | 160
Professional | 360 | 600 | 240 | 1200 | 213.3333 | 213.3333 | 213.3333 | 640
total | 430 | 1090 | 1080 | 2600 | 266.6667 | 266.6667 | 266.6667 | 800
market share: devices per household in 2010 in Europe (based on 250 Mio. households in Europe) | Urban | sub-urban | rural |  | Urban | sub-urban | rural
DIY | 0.028% | 0.196% | 0.336% |  | 0.02133% | 0.02133% | 0.02133%
Professional | 0.144% | 0.24% | 0.096% |  | 0.08533% | 0.08533% | 0.08533%
total | 0.172% | 0.436% | 0.432% |  | 0.1067% | 0.1067% | 0.1067%
households per km^2 | 6700 | 460 | 52 |  | 6700 | 460 | 52
devices per km^2 | Urban | sub-urban | rural |  | Urban | sub-urban | rural
DIY | 1.876 | 0.9016 | 0.17472 |  | 1.4293 | 0.098133 | 0.011093
Professional | 9.648 | 1.104 | 0.04992 |  | 5.7173 | 0.39253 | 0.044373
total | 11.524 | 2.0056 | 0.22464 |  | 7.1467 | 0.49067 | 0.055467
average runtime per 12h | Urban | sub-urban | rural |  | Urban | sub-urban | rural
DIY | 0.18% | 0.18% | 0.18% |  | 0.1% | 0.1% | 0.1%
Professional | 2.08% | 2.08% | 2.08% |  | 6.25% | 6.25% | 6.25%
mean | 1.771% | 1.226% | 0.6022% |  | 5.02% | 5.02% | 5.02%
Active device density /km^2 | Urban | sub-urban | rural |  | Urban | sub-urban | rural
DIY | 0.0033768 | 0.0016229 | 0.0003145 |  | 0.0014293 | 9.8133e-05 | 1.1093e-05
Professional | 0.20068 | 0.022963 | 0.0010383 |  | 0.35733 | 0.024533 | 0.0027733
Total | 0.20406 | 0.024586 | 0.0013528 |  | 0.35876 | 0.024631 | 0.0027844
| Urban | sub-urban | rural
Total active ODC Density /km^2 | 0.56282 | 0.049218 | 0.0041373
Average runtime in minutes | 21.704 | 14.1959 | 10.6346
Average runtime in seconds | 1302.2423 | 851.7512 | 638.0768

## table3
Application | Saw
active device density rural | 0.001
sensor activity to overall machine runtime | 75%
Power during machine running | -60
Power during working | -50
resulting power | -51.107
TPC Mitigation dB | 1.107

## table36
Radar --> ODC
Mainlobe
S-Band
f/GHz | 2.7
Bandwidth MHz | 5
peak power dBm e.i.r.p. | 70
max antenna gain dBi | 33.5
p_eirp_Radar dBm | 103.5
p_eirp max W | 22387211.3857
Radar thermal noise dBm/MHz | -110
I/N dB | -10
Imax/Radar dBm/MHz | -120
P_uwb dBm/MHz e.i.r.p. | -50
protection distance/m Free space loss | 1314.1237
Power flux density at the BMA at the protection distance W/m^2 | 1.0316
Antenna Gain BMA dBi | 0
Received power at the BMA at the protection distance dBm/Bandwidth | 0
Received power at the BMA at the protection distance dBm/BW | -6.9897

## table37
MS->ODC
f/GHz | 2.7
power dBm/3.84MHz | 21
max antenna gain dBi | 0
p_eirp dBm | 21
p_eirp W | 0.12589
Imax dBm/MHz | -115
P_uwb dBm/MHz e.i.r.p. | -50
protection distance/m Free space loss | 15.6184
Power flux density at the BMA at the protection distance W/m^2 | 4.1069e-05
Power flux density at the BMA at the protection distance dBm/m^2 | -13.8648 | PFD Threshold
Antenna Gain BMA dBi | 0
Received power at the BMA at the protection distance dBm/3.84MHz | -44 | Power Threshold

## table40
| Continuum observation |  | Spectral line observation
Frequency / GHz | 2.7 | 4.8 | 2.7 | 4.8
average power level dBm/MHz e.i.r.p. | -70 | -70 | -70 | -70
mitigations dB | 10 | 10 | 10 | 10
threshold power level RA.769 dBm/MHz | -187 | -187 | -175 | -175
MCL dB | 107 | 107 | 95 | 95
Protection distance free space loss m | 1966.2387 | 1106.0093 | 493.8968 | 277.817

## table41
| Continuum observation |  | Spectral line observation
Frequency / GHz | 2.7 | 4.8 | 2.7 | 4.8
average power level dBm/MHz e.i.r.p. | -55 | -55 | -55 | -55
mitigations dB | 21.1 | 21.1 | 21.1 | 21.1
threshold power level RA.769 dBm/MHz | -187 | -187 | -175 | -175
MCL dB | 110.9 | 110.9 | 98.9 | 98.9
Protection distance free space loss m | 3080.6066 | 1732.8412 | 773.8134 | 435.27

## table43
f/MHz | 2690 | 2690 | 2690 | 2690
Lambda/m | 0.11152 | 0.11152 | 0.11152 | 0.11152
Ps dBm/MHz | -40 | -45 | -50 | -55
Mitigations | 27.4 | 27.4 | 27.4 | 27.4
UWB Ps/dBm/MHz incl. Mitigations | -67.4 | -72.4 | -77.4 | -82.4
UWB Ps W/MHz | 1.8197e-10 | 5.7544e-11 | 1.8197e-11 | 5.7544e-12
UWB Gs/dBi | 0 | 0 | 0 | 0
UWB Gs abs | 1 | 1 | 1 | 1
active Density/km^2 | 0.004 | 0.004 | 0.004 | 0.004
active Density/m^2 | 4e-09 | 4e-09 | 4e-09 | 4e-09
Outer radius R1 in m | 30000 | 30000 | 30000 | 30000
RAS Ge/dBi | 0 | 0 | 0 | 0
RAS Ge_abs | 1 | 1 | 1 | 1
Alpha | 1.4332e-14 | 4.5323e-15 | 1.4332e-15 | 4.5323e-16
Imax dBm/MHz | -187 | -187 | -187 | -187
Imax W/MHz | 1.9953e-22 | 1.9953e-22 | 1.9953e-22 | 1.9953e-22
minimum inner protection radius m | 17240.8906 | 5204.7372 | 117.8978 | 0.00074113

## table44
f/MHz | 2690 | 2690 | 2690 | 2690
Lambda/m | 0.11152 | 0.11152 | 0.11152 | 0.11152
Ps dBm/MHz | -41 | -45 | -50 | -55
Mitigations | 28.5 | 28.5 | 28.5 | 28.5
UWB Ps/dBm/MHz incl. Mitigations | -69.5 | -73.5 | -78.5 | -83.5
UWB Ps W/MHz | 1.122e-10 | 4.4668e-11 | 1.4125e-11 | 4.4668e-12
UWB Gs/dBi | 0 | 0 | 0 | 0
UWB Gs abs | 1 | 1 | 1 | 1
active Density/km^2 | 0.004 | 0.004 | 0.004 | 0.004
active Density/m^2 | 4e-09 | 4e-09 | 4e-09 | 4e-09
Outer radius R1 in m | 30000 | 30000 | 30000 | 30000
RAS Ge/dBi | 0 | 0 | 0 | 0
RAS Ge_abs | 1 | 1 | 1 | 1
Alpha | 8.8373e-15 | 3.5182e-15 | 1.1125e-15 | 3.5182e-16
Imax dBm/MHz | -187 | -187 | -187 | -187
Imax W/MHz | 1.9953e-22 | 1.9953e-22 | 1.9953e-22 | 1.9953e-22
minimum inner protection radius m | 12217.3239 | 3141.3831 | 23.883 | 4.7546e-06

## table45
| Generic | BMA | Saw | Drill
f/MHz | 2690 | 2690 | 2690 | 2690
Lambda/m | 0.11152 | 0.11152 | 0.11152 | 0.11152
Ps dBm/MHz | -85 | -55 | -55 | -55
Mitigations | 10 | 28.5 | 28.5 | 27.4
UWB Ps/dBm/MHz incl. Mitigations | -95 | -83.5 | -83.5 | -82.4
UWB Ps W/MHz | 3.1623e-13 | 4.4668e-12 | 4.4668e-12 | 5.7544e-12
UWB Gs/dBi | 0 | 0 | 0 | 0
UWB Gs abs | 1 | 1 | 1 | 1
active Density/km^2 | 1 | 0.0001456 | 0.00132 | 0.003
active Density/m^2 | 1e-06 | 1.456e-10 | 1.32e-09 | 3e-09
Outer radius R1 in m | 30000 | 30000 | 30000 | 30000
RAS Ge/dBi | 0 | 0 | 0 | 0
RAS Ge_abs | 1 | 1 | 1 | 1
Alpha | 2.4907e-17 | 3.5182e-16 | 3.5182e-16 | 4.5323e-16
Imax dBm/MHz | -187 | -187 | -187 | -187
Imax W/MHz | 1.9953e-22 | 1.9953e-22 | 1.9953e-22 | 1.9953e-22
minimum inner protection radius m (single UWB applications) | 8383.1327 | 1.763e-265 | 6.0276e-26 | 2.1585e-06
|  | Generic+BMA | Generic+BMA+Saw | Generic+BMA+Saw+Drill
minimum inner protection radius m (Aggregation of UWB applications) |  | 8405.0984 | 8602.7427 | 9165.9619

## table47
| Interfering Links | IF Link1 | IF Link2 | IF Link3 | IF Link4
|  | ODC Saw | ODC drill | generic | BMA
|  | rural | rural | rural | rural
| 2,7 GHz Limit dBm/MHz | -55 | -55 | -85 | -55
| 4,8 GHz Limit dBm/MHz | -55 | -55 | -70 | -55
| Mitigation dB | 28.5 | 27.4 | 10 | 28.5
SEAMCAT Input | 2,7 GHz Power dBm/MHz | -83.5 | -82.4 | -95 | -83.5
SEAMCAT Input | 4,8 GHz Power dBm/MHz | -83.5 | -82.4 | -80 | -83.5
SEAMCAT Input | density/km^2 | 0.22 | 0.06 | 100 | 0.052
SEAMCAT Input | activity factor | 0.006 | 0.05 | 0.01 | 0.0028
SEAMCAT Input | prob | 1 | 1 | 1 | 1
SEAMCAT Input | active devices | 4 | 9 | 2827 | 1
| simu radius km | 31.0576 | 30.9019 | 29.9977 | 46.7568
| area/km^2 | 3030.303 | 3000 | 2827 | 6868.1319

## table50
Frequency / GHz | 3.4 | 3.4 | 3.4 | 3.4
average power level dBm/MHz e.i.r.p. | -50 | -60 | -50 | -60
mitigations dB | 0 | 0 | 10 | 10
max interference power dBm/MHz | -115 | -115 | -115 | -115
MCL dB | 65 | 55 | 55 | 45
Protection distance free space loss m | 12.4028 | 3.9221 | 3.9221 | 1.2403

## table51
Frequency / GHz | 3.4 | 3.4 | 3.4 | 3.4
average power level dBm/MHz e.i.r.p. | -50 | -55 | -60 | -65
mitigations dB | 20 | 20 | 20 | 20
max interference power dBm/MHz | -115 | -115 | -115 | -115
MCL dB | 45 | 40 | 35 | 30
Protection distance free space loss m | 1.2403 | 0.69746 | 0.39221 | 0.22056

## table52
f/GHz | 5.25 | 5.25 | 5.25 | 5.25 | 5.25 | 5.25
Imax dBm/MHz | -115 | -115 | -115 | -115 | -115 | -115
Ge dBi | 47 | 47 | 47 | 47 | 47 | 47
Peirp dBm/MHz | -50 | -50 | -60 | -60 | -70 | -70
Wall attenuation/dB | 10 | 20 | 10 | 20 | 10 | 20
r/m | 568.6443 | 179.8211 | 179.8211 | 56.8644 | 56.8644 | 17.9821

## table53
EMC Limit EN 55022 Class B >1GHz
E/dBµV/mMHz | 50 | 50
E/V/mMHz | 0.00031623 | 0.00031623
r/m | 3 | 3
ZF/Ohm | 377 | 377
Peirp W/MHz | 2.9999e-08 | 2.9999e-08
Peirp dBm/MHz | -45.2289 | -45.2289
distance /m | 0.5 | 3
f/GHz | 1.8 | 1.8
Free space loss | 31.5849 | 47.1479
P_mobile dBm/MHz | -76.8137 | -92.3768

## TableA2.1
| Interfering Links | IF Link1 | IF Link2 | IF Link3 | IF Link4
|  | ODC Saw | ODC drill | generic | BMA
|  | rural | rural | rural | rural
| 2,7 GHz Limit dBm/MHz | -55 | -55 | -85 | -55
| 4,8 GHz Limit dBm/MHz | -55 | -55 | -70 | -55
| Mitigation dB | 28.5 | 32.4 | 10 | 28.5
SEAMCAT Input | 2,7 GHz Power dBm/MHz | -83.5 | -87.4 | -95 | -83.5
SEAMCAT Input | 4,8 GHz Power dBm/MHz | -83.5 | -87.4 | -80 | -83.5
SEAMCAT Input | density/km^2 | 0.22 | 0.06 | 100 | 0.052
SEAMCAT Input | activity factor | 0.006 | 0.05 | 0.01 | 0.0028
SEAMCAT Input | prob | 1 | 1 | 1 | 1
SEAMCAT Input | active devices | 4 | 9 | 2827 | 0.4
| simu radius km | 31.0576 | 30.9019 | 29.9977 | 29.5716
| area/km^2 | 3030.303 | 3000 | 2827 | 2747.2527