## Long Term
Victim FSS system parameters
Antenna Diameter | 9 | 6 | 4.5 | 3 | 1.8 | 1.2 | m
Antenna Gain (Gmax) | 49.2 | 45.54 | 43.04 | 39.52 | 35.08 | 31.5 | dB |  |  | LT-2 Type UWB Application- Fixed Installation Outdoor | [5 empty] | LT-2 Type UWB Application- Indoor | [7 empty] | LT-2 Type UWB Application- Fixed Installation Outdoor | [5 empty] | LT-2 Type UWB Application- Indoor | [7 empty] | LAES UWB Application -Outdoor | [5 empty] | LAES UWB Application -Indoor with Wall Attuation of 12 dB
System Noise Temp | 71 | 71 | 150 | 150 | 150 | 120 | deg K | Antenna Dish size | meters | 9 | 9 | 9 | 9 | 9 | 9 | 9 | 9 | 9 | 9 | 9 | 9 | Antenna Dish size | meters | 9 | 9 | 9 | 9 | 9 | 9 | 9 | 9 | 9 | 9 | 9 | 9 | Antenna Dish size | meters | 9 | 9 | 9 | 9 | 9 | 9 | 9 | 9 | 9 | 9 | 9 | 9
Thermal Noise in 1 MHz | -120.0874 | -120.0874 | -116.8391 | -116.8391 | -116.8391 | -117.8082 | dBm | EIRP level of UWB device | dBm/MHz | -41.3 | -41.3 | -41.3 | -41.3 | -41.3 | -41.3 | -53.3 | -53.3 | -53.3 | -53.3 | -53.3 | -53.3 | EIRP level of UWB device | dBm/MHz | -41.3 | -41.3 | -41.3 | -41.3 | -41.3 | -41.3 | -53.3 | -53.3 | -53.3 | -53.3 | -53.3 | -53.3 | EIRP level of UWB device | dBm/MHz | -21.3 | -21.3 | -21.3 | -21.3 | -21.3 | -21.3 | -33.3 | -33.3 | -33.3 | -33.3 | -33.3 | -33.3
I/N Criterion | -20 | -20 | -20 | -20 | -20 | -20 | dB | Distance from the earth station | km | 1.2879 | 0.53693 | 0.32157 | 0.22341 | 0.16838 | 0.13361 | 0.27954 | 0.11269 | 0.065851 | 0.044798 | 0.033109 | 0.028071 | Distance from the earth station | km | 1.2006 | 0.49301 | 0.29212 | 0.20118 | 0.15044 | 0.11851 | 0.18468 | 0.06259 | 0.02929 | 0.026532 | 0.026532 | 0.026532 | Distance from the earth station | km | 13.3985 | 5.6288 | 3.389 | 2.3643 | 1.7882 | 1.4234 | 3.3225 | 1.3924 | 0.83691 | 0.58311 | 0.44054 | 0.35032 | 5.4675 | 6.0811 | 57 | 57 | 26 | 26 | 16.6556 | 17.8849 | 12.56 | 11.2611 | 7.8374 | 8.9472 | 5.2956 | 6.2565
Allowed interference level in 1 MHz | -140.0874 | -140.0874 | -136.8391 | -136.8391 | -136.8391 | -137.8082 | dBm | UWB Transmitter Height | m | 8 | 8 | 8 | 8 | 8 | 8 | 8 | 8 | 8 | 8 | 8 | 8 | UWB Transmitter Height | m | 2 | 2 | 2 | 2 | 2 | 2 | 2 | 2 | 2 | 2 | 2 | 2 | UWB Transmitter Height | m | 8 | 8 | 8 | 8 | 8 | 8 | 8 | 8 | 8 | 8 | 8 | 8
Assumed antenna radiation pattern: | as per App7(WRC-07) |  |  |  | as per App8(WRC-07) |  |  | E/Stn Antenna Height | m | 12 | 12 | 12 | 12 | 12 | 12 | 12 | 12 | 12 | 12 | 12 | 12 | E/Stn Antenna Height | m | 12 | 12 | 12 | 12 | 12 | 12 | 12 | 12 | 12 | 12 | 12 | 12 | E/Stn Antenna Height | m | 12 | 12 | 12 | 12 | 12 | 12 | 12 | 12 | 12 | 12 | 12 | 12
D/lambda | 118.8502 | 77.983 | 58.479 | 38.9942 | 23.3884 | 15.4882 | ratio | Propagation distance | km | 1.2879 | 0.53694 | 0.32159 | 0.22345 | 0.16843 | 0.13367 | 0.27956 | 0.11276 | 0.065972 | 0.044977 | 0.03335 | 0.028354 | Propagation distance | km | 1.2007 | 0.49311 | 0.29229 | 0.20143 | 0.15077 | 0.11893 | 0.18495 | 0.063384 | 0.03095 | 0.028354 | 0.028354 | 0.028354 | Propagation distance | km | 13.3985 | 5.6288 | 3.389 | 2.3643 | 1.7882 | 1.4234 | 3.3225 | 1.3924 | 0.83692 | 0.58312 | 0.44056 | 0.35035 | 10 | 10 | 10 | 10 | 10 | 10 | 10 | 10 | 10 | 10 | 10 | 10 | 10 | 10
G1 | 30.125 | 26.3 | 23.175 | 18.775 | 22.535 | 19.85 | dBi | Elevation angle to UWB transmitter | deg | -0.17795 | -0.42683 | -0.71267 | -1.0257 | -1.3608 | -1.7148 | -0.81981 | -2.0329 | -3.4761 | -5.1023 | -6.8887 | -8.1099 | Elevation angle to UWB transmitter | deg | -0.47721 | -1.162 | -1.9606 | -2.8457 | -3.8029 | -4.8234 | -3.0994 | -9.0774 | -18.8506 | -20.6514 | -20.6514 | -20.6514 | Elevation angle to UWB transmitter | deg | -0.017105 | -0.040716 | -0.067626 | -0.096933 | -0.12816 | -0.16102 | -0.068978 | -0.1646 | -0.27384 | -0.39303 | -0.52022 | -0.65418 | 11.3971 | 11.7038 | 57.8705 | 57.8705 | 27.8568 | 27.8568 | 19.427 | 20.4907 | 16.0547 | 15.0603 | 12.7053 | 13.4184 | 11.3156 | 11.7959
phim | 0.73496 | 1.1249 | 1.5243 | 2.3361 | 3.0288 | 4.4075 | deg | Elevation to satellite | deg | 5 | 10 | 15 | 20 | 25 | 30 | 5 | 10 | 15 | 20 | 25 | 30 | Elevation to satellite | deg | 5 | 10 | 15 | 20 | 25 | 30 | 5 | 10 | 15 | 20 | 25 | 30 | Elevation to satellite | deg | 5 | 10 | 15 | 20 | 25 | 30 | 5 | 10 | 15 | 20 | 25 | 30 | 61.3323 | 58.6957 | 9.9506 | 9.9506 | 21.0375 | 21.0375 | 30.9806 | 29.2109 | 38.5261 | 41.6056 | 51.9127 | 48.1804 | 62.0962 | 57.9677
phir | 0.90163 | 1.2823 | 1.71 | 2.5645 | 4.2756 | 6.4565 | deg | Off-axis angle | deg | 5.178 | 10.4268 | 15.7127 | 21.0257 | 26.3608 | 31.7148 | 5.8198 | 12.0329 | 18.4761 | 25.1023 | 31.8887 | 38.1099 | Off-axis angle | deg | 5.4772 | 11.162 | 16.9606 | 22.8457 | 28.8029 | 34.8234 | 8.0994 | 19.0774 | 33.8506 | 40.6514 | 45.6514 | 50.6514 | Off-axis angle | deg | 5.0171 | 10.0407 | 15.0676 | 20.0969 | 25.1282 | 30.161 | 5.069 | 10.1646 | 15.2738 | 20.393 | 25.5202 | 30.6542 | 60 | 60 | 10 | 10 | 20 | 20 | 30 | 30 | 40 | 40 | 50 | 50 | 60 | 60
[8 empty] | Off-axis gain | dB | 11.146 | 3.5462 | -0.90625 | -4.0688 | -6.524 | -8.5315 | 9.8773 | 1.9907 | -2.6652 | -5.9929 | -8.5909 | -10 | Off-axis gain | dB | 10.536 | 2.8064 | -1.736 | -4.9701 | -7.4859 | -9.5468 | 6.2887 | -3.013 | -9.2392 | -10 | -10 | -10 | Off-axis gain | dB | 11.4887 | 3.9559 | -0.45112 | -3.5782 | -6.004 | -7.9861 | 11.377 | 3.8227 | -0.59871 | -3.737 | -6.1721 | -8.1622
[8 empty] | Free space loss | dB | 105.7235 | 98.1246 | 93.6722 | 90.5097 | 88.0545 | 86.0469 | 92.4557 | 84.5692 | 79.9133 | 76.5858 | 73.9879 | 72.5784 | Free space loss | dB | 105.1144 | 97.3849 | 92.8424 | 89.6083 | 87.0925 | 85.0317 | 88.8672 | 79.5656 | 73.3393 | 72.5784 | 72.5784 | 72.5784 | Free space loss | dB | 126.0672 | 118.5344 | 114.1274 | 111.0003 | 108.5745 | 106.5923 | 113.9555 | 106.4012 | 101.9798 | 98.8413 | 96.4061 | 94.416
[8 empty] | Shallow log normal fading loss | dB | 2.209 | 2.209 | 2.209 | 2.209 | 2.209 | 2.209 | 2.209 | 2.209 | 2.209 | 2.209 | 2.209 | 2.209 | Shallow log normal fading loss | dB | 2.209 | 2.209 | 2.209 | 2.209 | 2.209 | 2.209 | 2.209 | 2.209 | 2.209 | 2.209 | 2.209 | 2.209 | Shallow log normal fading loss | dB | 2.209 | 2.209 | 2.209 | 2.209 | 2.209 | 2.209 | 2.209 | 2.209 | 2.209 | 2.209 | 2.209 | 2.209
[8 empty] | Insertion loss between rx antenna and receiver input | dB | 2 | 2 | 2 | 2 | 2 | 2 | 2 | 2 | 2 | 2 | 2 | 2 | Insertion loss between rx antenna and receiver input | dB | 2 | 2 | 2 | 2 | 2 | 2 | 2 | 2 | 2 | 2 | 2 | 2 | Insertion loss between rx antenna and receiver input | dB | 2 | 2 | 2 | 2 | 2 | 2 | 2 | 2 | 2 | 2 | 2 | 2
Derivation of allowed interference power levels based on Rec SF1006 | [7 empty] | Total loss | dB | 109.9325 | 102.3336 | 97.8812 | 94.7187 | 92.2635 | 90.2559 | 96.6647 | 88.7782 | 84.1223 | 80.7948 | 78.1969 | 76.7874 | Total loss | dB | 109.3234 | 101.5939 | 97.0514 | 93.8173 | 91.3015 | 89.2407 | 93.0762 | 83.7746 | 77.5483 | 76.7874 | 76.7874 | 76.7874 | Total loss | dB | 130.2762 | 122.7434 | 118.3364 | 115.2093 | 112.7835 | 110.8013 | 118.1645 | 110.6102 | 106.1888 | 103.0503 | 100.6151 | 98.625
Antenna size | 9 | 6 | 4.5 | 3 | 1.8 | 1.2 | meters | Received interference level at the victim FSS earth station | dBm/MHz | -140.0865 | -140.0874 | -140.0874 | -140.0874 | -140.0875 | -140.0875 | -140.0874 | -140.0874 | -140.0875 | -140.0876 | -140.0878 | -140.0874 | Received interference level at the victim FSS earth station | dBm/MHz | -140.0874 | -140.0874 | -140.0874 | -140.0875 | -140.0875 | -140.0875 | -140.0875 | -140.0876 | -140.0874 | -140.0874 | -140.0874 | -140.0874 | Received interference level at the victim FSS earth station | dBm/MHz | -140.0875 | -140.0875 | -140.0875 | -140.0875 | -140.0875 | -140.0875 | -140.0875 | -140.0874 | -140.0875 | -140.0873 | -140.0873 | -140.0872
System temp | 71 | 71 | 150 | 150 | 150 | 120 | K | Permissible interference level in 1 MHz | dBm/MHz | -140.0874 | -140.0874 | -140.0874 | -140.0874 | -140.0874 | -140.0874 | -140.0874 | -140.0874 | -140.0874 | -140.0874 | -140.0874 | -140.0874 | Permissible interference level in 1 MHz | dBm/MHz | -140.0874 | -140.0874 | -140.0874 | -140.0874 | -140.0874 | -140.0874 | -140.0874 | -140.0874 | -140.0874 | -140.0874 | -140.0874 | -140.0874 | Permissible interference level in 1 MHz | dBm/MHz | -140.0874 | -140.0874 | -140.0874 | -140.0874 | -140.0874 | -140.0874 | -140.0874 | -140.0874 | -140.0874 | -140.0874 | -140.0874 | -140.0874 | #VALUE! | #VALUE! | #VALUE! | #VALUE! | #VALUE! | #VALUE! | #VALUE! | #VALUE! | #VALUE! | #VALUE! | #VALUE! | #VALUE! | #VALUE! | #VALUE!
ref BW | 1000 | 1000 | 1000 | 1000 | 1000 | 1000 | MHz | Interference margin/deficit | dB | -0.00092082 | 1.37e-05 | 2.0756e-05 | 2.8232e-05 | 3.5261e-05 | 4.2813e-05 | 1.7632e-06 | 7.3326e-06 | 8.5012e-05 | 0.00022429 | 0.00041191 | 4.2784e-06 | Interference margin/deficit | dB | 7.3966e-06 | 1.5841e-05 | 2.4734e-05 | 3.3716e-05 | 4.3162e-05 | 5.3179e-05 | 8.5307e-05 | 0.00020569 | 1.3477e-05 | 6.0884e-06 | 6.1426e-06 | 6.1073e-06 | Interference margin/deficit | dB | 7.2395e-05 | 8.0579e-05 | 8.3932e-05 | 8.4446e-05 | 8.2507e-05 | 7.7879e-05 | 5.7317e-05 | 3.0785e-05 | 5.2736e-05 | -0.00011387 | -0.00015902 | -0.00019895
p1 (long term) | 20 | 20 | 20 | 20 | 20 | 20 | % | Required Separation distance | meters | 1287.8711 | 536.9285 | 321.5684 | 223.4147 | 168.3832 | 133.6131 | 279.5359 | 112.6891 | 65.8508 | 44.7984 | 33.109 | 28.0707 | Required Separation distance | meters | 1200.6172 | 493.0053 | 292.1216 | 201.1773 | 150.4415 | 118.5062 | 184.6803 | 62.5902 | 29.29 | 26.5323 | 26.5323 | 26.5323 | Required Separation distance | meters | 13398.4765 | 5628.8073 | 3388.9578 | 2364.3387 | 1788.2179 | 1423.3544 | 3322.541 | 1392.372 | 836.9137 | 583.1096 | 440.5417 | 350.3225
p2 | 0.005 | 0.005 | 0.005 | 0.005 | 0.005 | 0.005 | % | Antenna Dish size | meters | 6 | 6 | 6 | 6 | 6 | 6 | 6 | 6 | 6 | 6 | 6 | 6 | Antenna Dish size | meters | 6 | 6 | 6 | 6 | 6 | 6 | 6 | 6 | 6 | 6 | 6 | 6 | Antenna Dish size | meters | 6 | 6 | 6 | 6 | 6 | 6 | 6 | 6 | 6 | 6 | 6 | 6
n2 | 3 | 3 | 3 | 3 | 3 | 3 |  | EIRP level of UWB device | dBm/MHz | -41.3 | -41.3 | -41.3 | -41.3 | -41.3 | -41.3 | -53.3 | -53.3 | -53.3 | -53.3 | -53.3 | -53.3 | EIRP level of UWB device | dBm/MHz | -41.3 | -41.3 | -41.3 | -41.3 | -41.3 | -41.3 | -53.3 | -53.3 | -53.3 | -53.3 | -53.3 | -53.3 | EIRP level of UWB device | dBm/MHz | -21.3 | -21.3 | -21.3 | -21.3 | -21.3 | -21.3 | -33.3 | -33.3 | -33.3 | -33.3 | -33.3 | -33.3 | #VALUE! | #VALUE! | #VALUE! | #VALUE! | #VALUE! | #VALUE! | #VALUE! | #VALUE! | #VALUE! | #VALUE! | #VALUE! | #VALUE! | #VALUE! | #VALUE!
J ( F1094/S1432) | -20 | -20 | -20 | -20 | -20 | -20 | dB | Distance from the earth station | km | 1.3153 | 0.55138 | 0.33119 | 0.23067 | 0.1742 | 0.13848 | 0.30908 | 0.1276 | 0.075909 | 0.052452 | 0.039342 | 0.031077 | Distance from the earth station | km | 1.2299 | 0.50769 | 0.30201 | 0.20867 | 0.15651 | 0.12363 | 0.21774 | 0.080739 | 0.043598 | 0.027202 | 0.027204 | 0.027203 | Distance from the earth station | km | 13.4269 | 5.6427 | 3.3979 | 2.3706 | 1.7928 | 1.4267 | 3.3507 | 1.4053 | 0.84649 | 0.59032 | 0.44632 | 0.35512 | #REF! | #REF! | #REF! | #REF! | #REF! | #REF! | #REF! | #REF! | #REF! | #REF! | #REF! | #REF! | #REF! | #REF!
W | 0 | 0 | 0 | 0 | 0 | 0 | dB | UWB Transmitter Height | m | 8 | 8 | 8 | 8 | 8 | 8 | 8 | 8 | 8 | 8 | 8 | 8 | UWB Transmitter Height | m | 2 | 2 | 2 | 2 | 2 | 2 | 2 | 2 | 2 | 2 | 2 | 2 | UWB Transmitter Height | m | 8 | 8 | 8 | 8 | 8 | 8 | 8 | 8 | 8 | 8 | 8 | 8 | #REF! | #REF! | #REF! | #REF! | #REF! | #REF! | #REF! | #REF! | #REF! | #REF! | #REF! | #REF! | #REF! | #REF!
Ms | 2 | 2 | 2 | 2 | 2 | 2 | dB | E/Stn Antenna Height | m | 10 | 10 | 10 | 10 | 10 | 10 | 10 | 10 | 10 | 10 | 10 | 10 | E/Stn Antenna Height | m | 10 | 10 | 10 | 10 | 10 | 10 | 10 | 10 | 10 | 10 | 10 | 10 | E/Stn Antenna Height | m | 10 | 10 | 10 | 10 | 10 | 10 | 10 | 10 | 10 | 10 | 10 | 10
NL | 1 | 1 | 1 | 1 | 1 | 1 | dB | Propagation distance | km | 1.3153 | 0.55139 | 0.3312 | 0.23068 | 0.17421 | 0.1385 | 0.30908 | 0.12761 | 0.075935 | 0.05249 | 0.039392 | 0.031141 | Propagation distance | km | 1.2299 | 0.50775 | 0.30212 | 0.20882 | 0.15671 | 0.12389 | 0.21789 | 0.081134 | 0.044326 | 0.028354 | 0.028356 | 0.028355 | Propagation distance | km | 13.4269 | 5.6427 | 3.3979 | 2.3706 | 1.7928 | 1.4267 | 3.3507 | 1.4053 | 0.84649 | 0.59033 | 0.44632 | 0.35513
Pr(p) - long term | -140.0886 | -140.0886 | -136.8403 | -136.8403 | -136.8403 | -137.8094 | dBm | Elevation angle to UWB transmitter | deg | -0.087121 | -0.20782 | -0.34599 | -0.49676 | -0.6578 | -0.82742 | -0.37075 | -0.898 | -1.5092 | -2.1836 | -2.9102 | -3.6823 | Elevation angle to UWB transmitter | deg | -0.37268 | -0.90277 | -1.5174 | -2.1956 | -2.9262 | -3.7023 | -2.1042 | -5.6587 | -10.3978 | -16.3883 | -16.3875 | -16.388 | Elevation angle to UWB transmitter | deg | -0.0085345 | -0.020308 | -0.033724 | -0.048338 | -0.063917 | -0.080318 | -0.0342 | -0.081542 | -0.13537 | -0.19412 | -0.25675 | -0.32268 | 124.6619 | 124.8926 | 138.7752 | 138.7752 | 132.4247 | 132.4247 | 129.2942 | 129.7572 | 127.6381 | 127.0827 | 125.6058 | 126.08 | 124.5996 | 124.9607
Pr(p2) - short term | -121.4179 | -121.4179 | -118.1695 | -118.1695 | -118.1695 | -119.1386 | dBm | Elevation to satellite | deg | 5 | 10 | 15 | 20 | 25 | 30 | 5 | 10 | 15 | 20 | 25 | 30 | Elevation to satellite | deg | 5 | 10 | 15 | 20 | 25 | 30 | 5 | 10 | 15 | 20 | 25 | 30 | Elevation to satellite | deg | 5 | 10 | 15 | 20 | 25 | 30 | 5 | 10 | 15 | 20 | 25 | 30
p2/n2 - percentage time (short term) | 0.0016667 | 0.0016667 | 0.0016667 | 0.0016667 | 0.0016667 | 0.0016667 | % | Off-axis angle | deg | 5.0871 | 10.2078 | 15.346 | 20.4968 | 25.6578 | 30.8274 | 5.3708 | 10.898 | 16.5092 | 22.1836 | 27.9102 | 33.6823 | Off-axis angle | deg | 5.3727 | 10.9028 | 16.5174 | 22.1956 | 27.9262 | 33.7023 | 7.1042 | 15.6587 | 25.3978 | 36.3883 | 41.3875 | 46.388 | Off-axis angle | deg | 5.0085 | 10.0203 | 15.0337 | 20.0483 | 25.0639 | 30.0803 | 5.0342 | 10.0815 | 15.1354 | 20.1941 | 25.2567 | 30.3227
[8 empty] | Off-axis gain | dB | 11.3382 | 3.7767 | -0.64987 | -3.7921 | -6.2305 | -8.2234 | 10.7491 | 3.0663 | -1.4432 | -4.6508 | -7.1441 | -9.185 | Off-axis gain | dB | 10.7452 | 3.0616 | -1.4485 | -4.6567 | -7.1503 | -9.1915 | 7.7122 | -0.86889 | -6.1199 | -10 | -10 | -10 | Off-axis gain | dB | 11.5072 | 3.978 | -0.42666 | -3.552 | -5.9762 | -7.9571 | 11.4517 | 3.9118 | -0.49983 | -3.6306 | -6.0594 | -8.0442
I/N long term | -20 | -20 | -20 | -20 | -20 | -20 | dB | Free space loss | dB | 105.9066 | 98.3552 | 93.9278 | 90.7862 | 88.3474 | 86.3549 | 93.3275 | 85.6439 | 81.1349 | 77.9276 | 75.4343 | 73.3927 | Free space loss | dB | 105.3236 | 97.6391 | 93.1296 | 89.9215 | 87.428 | 85.3869 | 90.2907 | 81.7101 | 76.4592 | 72.5784 | 72.5788 | 72.5786 | Free space loss | dB | 126.0855 | 118.5558 | 114.1502 | 111.0234 | 108.5968 | 106.6128 | 114.0287 | 106.4815 | 102.0785 | 98.9479 | 96.519 | 94.5338 | #REF! | #REF! | #REF! | #REF! | #REF! | #REF! | #REF! | #REF! | #REF! | #REF! | #REF! | #REF! | #REF! | #REF!
I/N short term | -1.3304 | -1.3304 | -1.3304 | -1.3304 | -1.3304 | -1.3304 | dB | Shallow log normal fading loss | dB | 2.209 | 2.209 | 2.209 | 2.209 | 2.209 | 2.209 | 2.209 | 2.209 | 2.209 | 2.209 | 2.209 | 2.209 | Shallow log normal fading loss | dB | 2.209 | 2.209 | 2.209 | 2.209 | 2.209 | 2.209 | 2.209 | 2.209 | 2.209 | 2.209 | 2.209 | 2.209 | Shallow log normal fading loss | dB | 2.209 | 2.209 | 2.209 | 2.209 | 2.209 | 2.209 | 2.209 | 2.209 | 2.209 | 2.209 | 2.209 | 2.209 | #REF! | #REF! | #REF! | #REF! | #REF! | #REF! | #REF! | #REF! | #REF! | #REF! | #REF! | #REF! | #REF! | #REF!
[8 empty] | Insertion loss between rx antenna and receiver input | dB | 2 | 2 | 2 | 2 | 2 | 2 | 2 | 2 | 2 | 2 | 2 | 2 | Insertion loss between rx antenna and receiver input | dB | 2 | 2 | 2 | 2 | 2 | 2 | 2 | 2 | 2 | 2 | 2 | 2 | Insertion loss between rx antenna and receiver input | dB | 2 | 2 | 2 | 2 | 2 | 2 | 2 | 2 | 2 | 2 | 2 | 2 | #REF! | #REF! | #REF! | #REF! | #REF! | #REF! | #REF! | #REF! | #REF! | #REF! | #REF! | #REF! | #REF! | #REF!
[8 empty] | Total loss | dB | 110.1156 | 102.5642 | 98.1368 | 94.9952 | 92.5564 | 90.5639 | 97.5365 | 89.8529 | 85.3439 | 82.1366 | 79.6433 | 77.6017 | Total loss | dB | 109.5326 | 101.8481 | 97.3386 | 94.1305 | 91.637 | 89.5959 | 94.4997 | 85.9191 | 80.6682 | 76.7874 | 76.7878 | 76.7876 | Total loss | dB | 130.2945 | 122.7648 | 118.3592 | 115.2324 | 112.8058 | 110.8218 | 118.2377 | 110.6905 | 106.2875 | 103.1569 | 100.728 | 98.7428
[8 empty] | Received interference level at the victim FSS earth station | dBm/MHz | -140.0774 | -140.0875 | -140.0867 | -140.0873 | -140.0869 | -140.0873 | -140.0874 | -140.0866 | -140.0871 | -140.0874 | -140.0874 | -140.0867 | Received interference level at the victim FSS earth station | dBm/MHz | -140.0874 | -140.0865 | -140.0871 | -140.0871 | -140.0873 | -140.0874 | -140.0875 | -140.088 | -140.0881 | -140.0874 | -140.0878 | -140.0876 | Received interference level at the victim FSS earth station | dBm/MHz | -140.0873 | -140.0869 | -140.0859 | -140.0843 | -140.082 | -140.0789 | -140.0859 | -140.0787 | -140.0873 | -140.0875 | -140.0874 | -140.087
[8 empty] | Permissible interference level in 1 MHz | dBm/MHz | -140.0874 | -140.0874 | -140.0874 | -140.0874 | -140.0874 | -140.0874 | -140.0874 | -140.0874 | -140.0874 | -140.0874 | -140.0874 | -140.0874 | Permissible interference level in 1 MHz | dBm/MHz | -140.0874 | -140.0874 | -140.0874 | -140.0874 | -140.0874 | -140.0874 | -140.0874 | -140.0874 | -140.0874 | -140.0874 | -140.0874 | -140.0874 | Permissible interference level in 1 MHz | dBm/MHz | -140.0874 | -140.0874 | -140.0874 | -140.0874 | -140.0874 | -140.0874 | -140.0874 | -140.0874 | -140.0874 | -140.0874 | -140.0874 | -140.0874
[8 empty] | Interference margin/deficit | dB | -0.0099782 | 8.8526e-05 | -0.00072071 | -7.1477e-05 | -0.00054257 | -6.7635e-05 | -7.0175e-06 | -0.00080971 | -0.00034636 | -2.3773e-06 | -4.1819e-05 | -0.00070996 | Interference margin/deficit | dB | -7.1995e-06 | -0.00088374 | -0.00033092 | -0.00027282 | -0.00011073 | -9.5626e-06 | 6.5405e-05 | 0.0005792 | 0.0006701 | -6.101e-06 | 0.00039689 | 0.00013437 | Interference margin/deficit | dB | -0.00010068 | -0.00054949 | -0.0015074 | -0.0030914 | -0.0054004 | -0.0085218 | -0.0014935 | -0.0087255 | -6.9142e-05 | 0.00010176 | -1.3401e-05 | -0.00043594 | #REF! | #REF! | #REF! | #REF! | #REF! | #REF! | #REF! | #REF! | #REF! | #REF! | #REF! | #REF! | #REF! | #REF!
[8 empty] | Required Separation distance | meters | 1315.3121 | 551.383 | 331.1926 | 230.6704 | 174.196 | 138.4836 | 309.0759 | 127.5972 | 75.9086 | 52.452 | 39.3416 | 31.0766 | Required Separation distance | meters | 1229.9006 | 507.6906 | 302.0117 | 208.6666 | 156.5062 | 123.6335 | 217.7395 | 80.7387 | 43.5978 | 27.2023 | 27.2036 | 27.2027 | Required Separation distance | meters | 13426.8751 | 5642.7329 | 3397.8927 | 2370.6402 | 1792.8207 | 1426.7201 | 3350.6613 | 1405.3126 | 846.4909 | 590.3232 | 446.315 | 355.1242 | #REF! | #REF! | #REF! | #REF! | #REF! | #REF! | #REF! | #REF! | #REF! | #REF! | #REF! | #REF! | #REF! | #REF!
[8 empty] | Antenna Dish size | meters | 4.5 | 4.5 | 4.5 | 4.5 | 4.5 | 4.5 | 4.5 | 4.5 | 4.5 | 4.5 | 4.5 | 4.5 | Antenna Dish size | meters | 4.5 | 4.5 | 4.5 | 4.5 | 4.5 | 4.5 | 4.5 | 4.5 | 4.5 | 4.5 | 4.5 | 4.5 | Antenna Dish size | meters | 4.5 | 4.5 | 4.5 | 4.5 | 4.5 | 4.5 | 4.5 | 4.5 | 4.5 | 4.5 | 4.5 | 4.5 | #REF! | #REF! | #REF! | #REF! | #REF! | #REF! | #REF! | #REF! | #REF! | #REF! | #REF! | #REF! | #REF! | #REF!
[8 empty] | EIRP level of UWB device | dBm/MHz | -41.3 | -41.3 | -41.3 | -41.3 | -41.3 | -41.3 | -53.3 | -53.3 | -53.3 | -53.3 | -53.3 | -53.3 | EIRP level of UWB device | dBm/MHz | -41.3 | -41.3 | -41.3 | -41.3 | -41.3 | -41.3 | -53.3 | -53.3 | -53.3 | -53.3 | -53.3 | -53.3 | EIRP level of UWB device | dBm/MHz | -21.3 | -21.3 | -21.3 | -21.3 | -21.3 | -21.3 | -33.3 | -33.3 | -33.3 | -33.3 | -33.3 | -33.3
[8 empty] | Distance from the earth station | km | 0.89701 | 0.37483 | 0.22487 | 0.15644 | 0.11804 | 0.093762 | 0.20348 | 0.083181 | 0.049123 | 0.033731 | 0.025161 | 0.02 | Distance from the earth station | km | 0.80951 | 0.33086 | 0.19538 | 0.13416 | 0.10005 | 0.078603 | 0.10724 | 0.030702 | 0.017792 | 0.017794 | 0.017792 | 0.017791 | Distance from the earth station | km | 9.2285 | 3.8774 | 2.3343 | 1.6281 | 1.2308 | 0.979 | 2.2958 | 0.96124 | 0.5794 | 0.40388 | 0.30526 | 0.24283
[8 empty] | UWB Transmitter Height | m | 8 | 8 | 8 | 8 | 8 | 8 | 8 | 8 | 8 | 8 | 8 | 8 | UWB Transmitter Height | m | 2 | 2 | 2 | 2 | 2 | 2 | 2 | 2 | 2 | 2 | 2 | 2 | UWB Transmitter Height | m | 8 | 8 | 8 | 8 | 8 | 8 | 8 | 8 | 8 | 8 | 8 | 8
[8 empty] | E/Stn Antenna Height | m | 10 | 10 | 10 | 10 | 10 | 10 | 10 | 10 | 10 | 10 | 10 | 10 | E/Stn Antenna Height | m | 10 | 10 | 10 | 10 | 10 | 10 | 10 | 10 | 10 | 10 | 10 | 10 | E/Stn Antenna Height | m | 10 | 10 | 10 | 10 | 10 | 10 | 10 | 10 | 10 | 10 | 10 | 10
[8 empty] | Propagation distance | km | 0.89701 | 0.37483 | 0.22488 | 0.15645 | 0.11806 | 0.093783 | 0.20349 | 0.083205 | 0.049164 | 0.03379 | 0.025241 | 0.0201 | Propagation distance | km | 0.80955 | 0.33096 | 0.19554 | 0.1344 | 0.10037 | 0.079009 | 0.10754 | 0.031727 | 0.019507 | 0.019509 | 0.019507 | 0.019507 | Propagation distance | km | 9.2285 | 3.8774 | 2.3343 | 1.6281 | 1.2308 | 0.979 | 2.2958 | 0.96125 | 0.5794 | 0.40389 | 0.30527 | 0.24284
[8 empty] | Elevation angle to UWB transmitter | deg | -0.12775 | -0.30571 | -0.50958 | -0.73245 | -0.97068 | -1.222 | -0.56314 | -1.3773 | -2.3315 | -3.3932 | -4.5447 | -5.7106 | Elevation angle to UWB transmitter | deg | -0.56621 | -1.3851 | -2.3447 | -3.4126 | -4.5716 | -5.8114 | -4.2662 | -14.6047 | -24.211 | -24.2086 | -24.2112 | -24.2114 | Elevation angle to UWB transmitter | deg | -0.012417 | -0.029554 | -0.049091 | -0.070384 | -0.093104 | -0.11705 | -0.049913 | -0.11921 | -0.19778 | -0.28372 | -0.37538 | -0.47188
[8 empty] | Elevation to satellite | deg | 5 | 10 | 15 | 20 | 25 | 30 | 5 | 10 | 15 | 20 | 25 | 30 | Elevation to satellite | deg | 5 | 10 | 15 | 20 | 25 | 30 | 5 | 10 | 15 | 20 | 25 | 30 | Elevation to satellite | deg | 5 | 10 | 15 | 20 | 25 | 30 | 5 | 10 | 15 | 20 | 25 | 30
[8 empty] | Off-axis angle | deg | 5.1277 | 10.3057 | 15.5096 | 20.7324 | 25.9707 | 31.222 | 5.5631 | 11.3773 | 17.3315 | 23.3932 | 29.5447 | 35.7106 | Off-axis angle | deg | 5.5662 | 11.3851 | 17.3447 | 23.4126 | 29.5716 | 35.8114 | 9.2662 | 24.6047 | 39.211 | 44.2086 | 49.2112 | 54.2114 | Off-axis angle | deg | 5.0124 | 10.0296 | 15.0491 | 20.0704 | 25.0931 | 30.117 | 5.0499 | 10.1192 | 15.1978 | 20.2837 | 25.3754 | 30.4719
[8 empty] | Off-axis gain | dB | 11.2518 | 3.673 | -0.765 | -3.9163 | -6.3621 | -8.3615 | 10.367 | 2.599 | -1.9709 | -5.2273 | -7.762 | -9.8199 | Off-axis gain | dB | 10.361 | 2.5916 | -1.9792 | -5.2362 | -7.7719 | -9.8505 | 4.8275 | -5.7755 | -10 | -10 | -10 | -10 | Off-axis gain | dB | 11.4988 | 3.968 | -0.43776 | -3.5639 | -5.9889 | -7.9703 | 11.4179 | 3.8713 | -0.5445 | -3.6787 | -6.1103 | -8.0975
[8 empty] | Free space loss | dB | 102.582 | 95.0028 | 90.565 | 87.4138 | 84.968 | 82.9686 | 89.6969 | 81.9291 | 77.3589 | 74.1019 | 71.5681 | 69.5899 | Free space loss | dB | 101.6909 | 93.9215 | 89.3508 | 86.0937 | 83.5582 | 81.4796 | 84.1576 | 73.5547 | 69.3301 | 69.3309 | 69.33 | 69.33 | Free space loss | dB | 122.8287 | 115.2969 | 110.8891 | 107.7596 | 105.3298 | 103.3417 | 110.7448 | 103.1827 | 98.7857 | 95.6513 | 93.2198 | 91.2326
[8 empty] | Shallow log normal fading loss | dB | 2.209 | 2.209 | 2.209 | 2.209 | 2.209 | 2.209 | 2.209 | 2.209 | 2.209 | 2.209 | 2.209 | 2.209 | Shallow log normal fading loss | dB | 2.209 | 2.209 | 2.209 | 2.209 | 2.209 | 2.209 | 2.209 | 2.209 | 2.209 | 2.209 | 2.209 | 2.209 | Shallow log normal fading loss | dB | 2.209 | 2.209 | 2.209 | 2.209 | 2.209 | 2.209 | 2.209 | 2.209 | 2.209 | 2.209 | 2.209 | 2.209
[8 empty] | Insertion loss between rx antenna and receiver input | dB | 2 | 2 | 2 | 2 | 2 | 2 | 2 | 2 | 2 | 2 | 2 | 2 | Insertion loss between rx antenna and receiver input | dB | 2 | 2 | 2 | 2 | 2 | 2 | 2 | 2 | 2 | 2 | 2 | 2 | Insertion loss between rx antenna and receiver input | dB | 2 | 2 | 2 | 2 | 2 | 2 | 2 | 2 | 2 | 2 | 2 | 2
[8 empty] | Total loss | dB | 106.791 | 99.2118 | 94.774 | 91.6228 | 89.177 | 87.1776 | 93.9059 | 86.1381 | 81.5679 | 78.3109 | 75.7771 | 73.7989 | Total loss | dB | 105.8999 | 98.1305 | 93.5598 | 90.3027 | 87.7672 | 85.6886 | 88.3666 | 77.7637 | 73.5391 | 73.5399 | 73.539 | 73.539 | Total loss | dB | 127.0377 | 119.5059 | 115.0981 | 111.9686 | 109.5388 | 107.5507 | 114.9538 | 107.3917 | 102.9947 | 99.8603 | 97.4288 | 95.4416
[8 empty] | Received interference level at the victim FSS earth station | dBm/MHz | -136.8392 | -136.8388 | -136.839 | -136.8391 | -136.8391 | -136.8391 | -136.8389 | -136.8391 | -136.8388 | -136.8381 | -136.8391 | -136.9188 | Received interference level at the victim FSS earth station | dBm/MHz | -136.8389 | -136.8389 | -136.839 | -136.839 | -136.8391 | -136.8391 | -136.8391 | -136.8392 | -136.8391 | -136.8399 | -136.839 | -136.839 | Received interference level at the victim FSS earth station | dBm/MHz | -136.8389 | -136.8379 | -136.8359 | -136.8325 | -136.8276 | -136.821 | -136.8358 | -136.8204 | -136.8392 | -136.8389 | -136.8391 | -136.839
[8 empty] | Permissible interference level in 1 MHz | dBm/MHz | -136.8391 | -136.8391 | -136.8391 | -136.8391 | -136.8391 | -136.8391 | -136.8391 | -136.8391 | -136.8391 | -136.8391 | -136.8391 | -136.8391 | Permissible interference level in 1 MHz | dBm/MHz | -136.8391 | -136.8391 | -136.8391 | -136.8391 | -136.8391 | -136.8391 | -136.8391 | -136.8391 | -136.8391 | -136.8391 | -136.8391 | -136.8391 | Permissible interference level in 1 MHz | dBm/MHz | -136.8391 | -136.8391 | -136.8391 | -136.8391 | -136.8391 | -136.8391 | -136.8391 | -136.8391 | -136.8391 | -136.8391 | -136.8391 | -136.8391
[8 empty] | Interference margin/deficit | dB | 7.725e-05 | -0.00030577 | -8.7407e-05 | -1.9827e-06 | -4.864e-06 | -6.255e-06 | -0.00019567 | 2.6581e-06 | -0.0002666 | -0.00095852 | -5.4272e-06 | 0.079703 | Interference margin/deficit | dB | -0.00020307 | -0.0001944 | -4.9905e-05 | -0.00011208 | 1.3389e-05 | 2.0855e-05 | -1.1838e-05 | 7.8502e-05 | -7.5683e-06 | 0.00081476 | -4.476e-05 | -0.00012756 | Interference margin/deficit | dB | -0.00020837 | -0.0011589 | -0.0031885 | -0.0065468 | -0.011446 | -0.018074 | -0.0032386 | -0.018687 | 9.8807e-05 | -0.00014066 | -6.9348e-06 | -4.7728e-05
[8 empty] | Required Separation distance | meters | 897.0079 | 374.8286 | 224.8694 | 156.4419 | 118.0416 | 93.7621 | 203.4796 | 83.1812 | 49.123 | 33.731 | 25.1614 | 20 | Required Separation distance | meters | 809.5078 | 330.8596 | 195.3781 | 134.157 | 100.0521 | 78.6029 | 107.2435 | 30.7022 | 17.7916 | 17.7937 | 17.7915 | 17.7913 | Required Separation distance | meters | 9228.5281 | 3877.4112 | 2334.2882 | 1628.0945 | 1230.7959 | 978.9979 | 2295.8042 | 961.2431 | 579.401 | 403.8824 | 305.2647 | 242.8347
[8 empty] | Antenna Dish size | meters | 3 | 3 | 3 | 3 | 3 | 3 | 3 | 3 | 3 | 3 | 3 | 3 | Antenna Dish size | meters | 3 | 3 | 3 | 3 | 3 | 3 | 3 | 3 | 3 | 3 | 3 | 3 | Antenna Dish size | meters | 3 | 3 | 3 | 3 | 3 | 3 | 3 | 3 | 3 | 3 | 3 | 3
[8 empty] | EIRP level of UWB device | dBm/MHz | -41.3 | -41.3 | -41.3 | -41.3 | -41.3 | -41.3 | -53.3 | -53.3 | -53.3 | -53.3 | -53.3 | -53.3 | EIRP level of UWB device | dBm/MHz | -41.3 | -41.3 | -41.3 | -41.3 | -41.3 | -41.3 | -53.3 | -53.3 | -53.3 | -53.3 | -53.3 | -53.3 | EIRP level of UWB device | dBm/MHz | -21.3 | -21.3 | -21.3 | -21.3 | -21.3 | -21.3 | -33.3 | -33.3 | -33.3 | -33.3 | -33.3 | -33.3
[8 empty] | Distance from the earth station | km | 0.89701 | 0.37483 | 0.22487 | 0.15644 | 0.11804 | 0.093762 | 0.20348 | 0.083176 | 0.049123 | 0.033731 | 0.025161 | 0.019772 | Distance from the earth station | km | 0.80951 | 0.33086 | 0.19538 | 0.13416 | 0.10005 | 0.078603 | 0.10724 | 0.030702 | 0.017792 | 0.017794 | 0.017794 | 0.017794 | Distance from the earth station | km | 9.2285 | 3.8774 | 2.3343 | 1.6281 | 1.2308 | 0.979 | 2.2958 | 0.96124 | 0.5794 | 0.40388 | 0.30526 | 0.24283
[8 empty] | UWB Transmitter Height | m | 8 | 8 | 8 | 8 | 8 | 8 | 8 | 8 | 8 | 8 | 8 | 8 | UWB Transmitter Height | m | 2 | 2 | 2 | 2 | 2 | 2 | 2 | 2 | 2 | 2 | 2 | 2 | UWB Transmitter Height | m | 8 | 8 | 8 | 8 | 8 | 8 | 8 | 8 | 8 | 8 | 8 | 8
[8 empty] | E/Stn Antenna Height | m | 10 | 10 | 10 | 10 | 10 | 10 | 10 | 10 | 10 | 10 | 10 | 10 | E/Stn Antenna Height | m | 10 | 10 | 10 | 10 | 10 | 10 | 10 | 10 | 10 | 10 | 10 | 10 | E/Stn Antenna Height | m | 10 | 10 | 10 | 10 | 10 | 10 | 10 | 10 | 10 | 10 | 10 | 10
[8 empty] | Propagation distance | km | 0.89701 | 0.37483 | 0.22488 | 0.15645 | 0.11806 | 0.093783 | 0.20349 | 0.0832 | 0.049164 | 0.03379 | 0.025241 | 0.019873 | Propagation distance | km | 0.80955 | 0.33096 | 0.19554 | 0.1344 | 0.10037 | 0.079009 | 0.10754 | 0.031727 | 0.019507 | 0.019509 | 0.019509 | 0.019509 | Propagation distance | km | 9.2285 | 3.8774 | 2.3343 | 1.6281 | 1.2308 | 0.979 | 2.2958 | 0.96124 | 0.5794 | 0.40389 | 0.30527 | 0.24284
[8 empty] | Elevation angle to UWB transmitter | deg | -0.12775 | -0.30571 | -0.50958 | -0.73245 | -0.97068 | -1.222 | -0.56314 | -1.3774 | -2.3315 | -3.3932 | -4.5447 | -5.776 | Elevation angle to UWB transmitter | deg | -0.56621 | -1.3851 | -2.3447 | -3.4126 | -4.5716 | -5.8114 | -4.2662 | -14.6047 | -24.211 | -24.2086 | -24.2086 | -24.2086 | Elevation angle to UWB transmitter | deg | -0.012417 | -0.029554 | -0.049091 | -0.070384 | -0.093104 | -0.11705 | -0.049913 | -0.11921 | -0.19778 | -0.28372 | -0.37538 | -0.47188
[8 empty] | Elevation to satellite | deg | 5 | 10 | 15 | 20 | 25 | 30 | 5 | 10 | 15 | 20 | 25 | 30 | Elevation to satellite | deg | 5 | 10 | 15 | 20 | 25 | 30 | 5 | 10 | 15 | 20 | 25 | 30 | Elevation to satellite | deg | 5 | 10 | 15 | 20 | 25 | 30 | 5 | 10 | 15 | 20 | 25 | 30
[8 empty] | Off-axis angle | deg | 5.1277 | 10.3057 | 15.5096 | 20.7324 | 25.9707 | 31.222 | 5.5631 | 11.3774 | 17.3315 | 23.3932 | 29.5447 | 35.776 | Off-axis angle | deg | 5.5662 | 11.3851 | 17.3447 | 23.4126 | 29.5716 | 35.8114 | 9.2662 | 24.6047 | 39.211 | 44.2086 | 49.2086 | 54.2086 | Off-axis angle | deg | 5.0124 | 10.0296 | 15.0491 | 20.0704 | 25.0931 | 30.117 | 5.0499 | 10.1192 | 15.1978 | 20.2837 | 25.3754 | 30.4719
[8 empty] | Off-axis gain | dB | 11.2518 | 3.673 | -0.765 | -3.9163 | -6.3621 | -8.3615 | 10.367 | 2.5989 | -1.9709 | -5.2273 | -7.762 | -9.8398 | Off-axis gain | dB | 10.361 | 2.5916 | -1.9792 | -5.2362 | -7.7719 | -9.8505 | 4.8275 | -5.7755 | -10 | -10 | -10 | -10 | Off-axis gain | dB | 11.4988 | 3.968 | -0.43776 | -3.5639 | -5.9889 | -7.9703 | 11.4179 | 3.8713 | -0.5445 | -3.6787 | -6.1103 | -8.0975
[8 empty] | Free space loss | dB | 102.582 | 95.0028 | 90.565 | 87.4138 | 84.968 | 82.9686 | 89.6969 | 81.9285 | 77.3589 | 74.1019 | 71.5681 | 69.4912 | Free space loss | dB | 101.6909 | 93.9215 | 89.3508 | 86.0937 | 83.5582 | 81.4796 | 84.1576 | 73.5547 | 69.3301 | 69.3309 | 69.3309 | 69.3309 | Free space loss | dB | 122.8287 | 115.2969 | 110.8891 | 107.7596 | 105.3298 | 103.3417 | 110.7447 | 103.1827 | 98.7857 | 95.6513 | 93.2198 | 91.2326
[8 empty] | Shallow log normal fading loss | dB | 2.209 | 2.209 | 2.209 | 2.209 | 2.209 | 2.209 | 2.209 | 2.209 | 2.209 | 2.209 | 2.209 | 2.209 | Shallow log normal fading loss | dB | 2.209 | 2.209 | 2.209 | 2.209 | 2.209 | 2.209 | 2.209 | 2.209 | 2.209 | 2.209 | 2.209 | 2.209 | Shallow log normal fading loss | dB | 2.209 | 2.209 | 2.209 | 2.209 | 2.209 | 2.209 | 2.209 | 2.209 | 2.209 | 2.209 | 2.209 | 2.209
[8 empty] | Insertion loss between rx antenna and receiver input | dB | 2 | 2 | 2 | 2 | 2 | 2 | 2 | 2 | 2 | 2 | 2 | 2 | Insertion loss between rx antenna and receiver input | dB | 2 | 2 | 2 | 2 | 2 | 2 | 2 | 2 | 2 | 2 | 2 | 2 | Insertion loss between rx antenna and receiver input | dB | 2 | 2 | 2 | 2 | 2 | 2 | 2 | 2 | 2 | 2 | 2 | 2
[8 empty] | Total loss | dB | 106.791 | 99.2118 | 94.774 | 91.6228 | 89.177 | 87.1776 | 93.9059 | 86.1375 | 81.5679 | 78.3109 | 75.7771 | 73.7002 | Total loss | dB | 105.8999 | 98.1305 | 93.5598 | 90.3027 | 87.7672 | 85.6886 | 88.3666 | 77.7637 | 73.5391 | 73.5399 | 73.5399 | 73.5399 | Total loss | dB | 127.0377 | 119.5059 | 115.0981 | 111.9686 | 109.5388 | 107.5507 | 114.9537 | 107.3917 | 102.9947 | 99.8603 | 97.4288 | 95.4416
[8 empty] | Received interference level at the victim FSS earth station | dBm/MHz | -136.8392 | -136.8388 | -136.839 | -136.8391 | -136.8391 | -136.8391 | -136.8389 | -136.8386 | -136.8388 | -136.8381 | -136.8391 | -136.84 | Received interference level at the victim FSS earth station | dBm/MHz | -136.8389 | -136.8389 | -136.839 | -136.839 | -136.8391 | -136.8391 | -136.8391 | -136.8392 | -136.8391 | -136.8399 | -136.8399 | -136.8399 | Received interference level at the victim FSS earth station | dBm/MHz | -136.8389 | -136.8379 | -136.8359 | -136.8325 | -136.8276 | -136.821 | -136.8358 | -136.8204 | -136.8392 | -136.8389 | -136.8391 | -136.839
[8 empty] | Permissible interference level in 1 MHz | dBm/MHz | -136.8391 | -136.8391 | -136.8391 | -136.8391 | -136.8391 | -136.8391 | -136.8391 | -136.8391 | -136.8391 | -136.8391 | -136.8391 | -136.8391 | Permissible interference level in 1 MHz | dBm/MHz | -136.8391 | -136.8391 | -136.8391 | -136.8391 | -136.8391 | -136.8391 | -136.8391 | -136.8391 | -136.8391 | -136.8391 | -136.8391 | -136.8391 | Permissible interference level in 1 MHz | dBm/MHz | -136.8391 | -136.8391 | -136.8391 | -136.8391 | -136.8391 | -136.8391 | -136.8391 | -136.8391 | -136.8391 | -136.8391 | -136.8391 | -136.8391
[8 empty] | Interference margin/deficit | dB | 7.7519e-05 | -0.00030319 | -8.7801e-05 | -1.9969e-06 | -4.8763e-06 | -6.2457e-06 | -0.00019567 | -0.0004405 | -0.0002666 | -0.00095852 | -5.4272e-06 | 0.0009289 | Interference margin/deficit | dB | -0.00020307 | -0.0001944 | -4.9905e-05 | -0.00011208 | 1.3389e-05 | 2.0855e-05 | -1.1838e-05 | 7.8502e-05 | -7.5683e-06 | 0.00081476 | 0.00081476 | 0.00081476 | Interference margin/deficit | dB | -0.00020837 | -0.0011589 | -0.0031885 | -0.0065468 | -0.011446 | -0.018074 | -0.0032392 | -0.018689 | 9.8798e-05 | -0.00014066 | -6.9348e-06 | -4.7728e-05
[8 empty] | Required Separation distance | meters | 897.0079 | 374.8288 | 224.8694 | 156.4419 | 118.0416 | 93.7621 | 203.4796 | 83.1762 | 49.123 | 33.731 | 25.1614 | 19.7719 | Required Separation distance | meters | 809.5078 | 330.8596 | 195.3781 | 134.157 | 100.0521 | 78.6029 | 107.2435 | 30.7022 | 17.7916 | 17.7937 | 17.7937 | 17.7937 | Required Separation distance | meters | 9228.5281 | 3877.4112 | 2334.2882 | 1628.0945 | 1230.7959 | 978.9979 | 2295.8041 | 961.2428 | 579.401 | 403.8824 | 305.2647 | 242.8347
[8 empty] | Antenna Dish size | meters | 1.8 | 1.8 | 1.8 | 1.8 | 1.8 | 1.8 | 1.8 | 1.8 | 1.8 | 1.8 | 1.8 | 1.8 | Antenna Dish size | meters | 1.8 | 1.8 | 1.8 | 1.8 | 1.8 | 1.8 | 1.8 | 1.8 | 1.8 | 1.8 | 1.8 | 1.8 | Antenna Dish size | meters | 1.8 | 1.8 | 1.8 | 1.8 | 1.8 | 1.8 | 1.8 | 1.8 | 1.8 | 1.8 | 1.8 | 1.8
[8 empty] | EIRP level of UWB device | dBm/MHz | -41.3 | -41.3 | -41.3 | -41.3 | -41.3 | -41.3 | -53.3 | -53.3 | -53.3 | -53.3 | -53.3 | -53.3 | EIRP level of UWB device | dBm/MHz | -41.3 | -41.3 | -41.3 | -41.3 | -41.3 | -41.3 | -53.3 | -53.3 | -53.3 | -53.3 | -53.3 | -53.3 | EIRP level of UWB device | dBm/MHz | -21.3 | -21.3 | -21.3 | -21.3 | -21.3 | -21.3 | -33.3 | -33.3 | -33.3 | -33.3 | -33.3 | -33.3
[8 empty] | Distance from the earth station | km | 2.665 | 1.1238 | 0.67717 | 0.47291 | 0.35538 | 0.28228 | 0.65418 | 0.26958 | 0.16243 | 0.11236 | 0.085227 | 0.067687 | Distance from the earth station | km | 2.6043 | 1.0856 | 0.64664 | 0.45151 | 0.33929 | 0.26947 | 0.56324 | 0.22669 | 0.13179 | 0.089947 | 0.066462 | 0.051953 | Distance from the earth station | km | 26.9586 | 11.3683 | 6.8501 | 4.794 | 3.595 | 2.8887 | 6.7717 | 2.8556 | 1.7107 | 1.1941 | 0.90301 | 0.7156
[8 empty] | UWB Transmitter Height | m | 8 | 8 | 8 | 8 | 8 | 8 | 8 | 8 | 8 | 8 | 8 | 8 | UWB Transmitter Height | m | 2 | 2 | 2 | 2 | 2 | 2 | 2 | 2 | 2 | 2 | 2 | 2 | UWB Transmitter Height | m | 8 | 8 | 8 | 8 | 8 | 8 | 8 | 8 | 8 | 8 | 8 | 8
[8 empty] | E/Stn Antenna Height | m | 10 | 10 | 10 | 10 | 10 | 10 | 10 | 10 | 10 | 10 | 10 | 10 | E/Stn Antenna Height | m | 10 | 10 | 10 | 10 | 10 | 10 | 10 | 10 | 10 | 10 | 10 | 10 | E/Stn Antenna Height | m | 10 | 10 | 10 | 10 | 10 | 10 | 10 | 10 | 10 | 10 | 10 | 10
[8 empty] | Propagation distance | km | 2.665 | 1.1238 | 0.67717 | 0.47291 | 0.35538 | 0.28229 | 0.65418 | 0.26959 | 0.16244 | 0.11238 | 0.085251 | 0.067717 | Propagation distance | km | 2.6043 | 1.0857 | 0.64669 | 0.45158 | 0.33939 | 0.26959 | 0.5633 | 0.22683 | 0.13204 | 0.090302 | 0.066942 | 0.052565 | Propagation distance | km | 26.9586 | 11.3683 | 6.8501 | 4.794 | 3.595 | 2.8887 | 6.7717 | 2.8556 | 1.7107 | 1.1941 | 0.90301 | 0.7156
[8 empty] | Elevation angle to UWB transmitter | deg | -0.042999 | -0.10197 | -0.16922 | -0.24231 | -0.32245 | -0.40594 | -0.17517 | -0.42507 | -0.70545 | -1.0197 | -1.3443 | -1.6925 | Elevation angle to UWB transmitter | deg | -0.176 | -0.4222 | -0.7088 | -1.0151 | -1.3507 | -1.7005 | -0.81375 | -2.0212 | -3.4736 | -5.0826 | -6.8636 | -8.754 | Elevation angle to UWB transmitter | deg | -0.0042506 | -0.01008 | -0.016728 | -0.023903 | -0.031875 | -0.039669 | -0.016922 | -0.040129 | -0.066986 | -0.095965 | -0.1269 | -0.16013
[8 empty] | Elevation to satellite | deg | 5 | 10 | 15 | 20 | 25 | 30 | 5 | 10 | 15 | 20 | 25 | 30 | Elevation to satellite | deg | 5 | 10 | 15 | 20 | 25 | 30 | 5 | 10 | 15 | 20 | 25 | 30 | Elevation to satellite | deg | 5 | 10 | 15 | 20 | 25 | 30 | 5 | 10 | 15 | 20 | 25 | 30
[8 empty] | Off-axis angle | deg | 5.043 | 10.102 | 15.1692 | 20.2423 | 25.3224 | 30.4059 | 5.1752 | 10.4251 | 15.7054 | 21.0197 | 26.3443 | 31.6925 | Off-axis angle | deg | 5.176 | 10.4222 | 15.7088 | 21.0151 | 26.3507 | 31.7005 | 5.8137 | 12.0212 | 18.4736 | 25.0826 | 31.8636 | 38.754 | Off-axis angle | deg | 5.0043 | 10.0101 | 15.0167 | 20.0239 | 25.0319 | 30.0397 | 5.0169 | 10.0401 | 15.067 | 20.096 | 25.1269 | 30.1601
[8 empty] | Off-axis gain | dB | 20.7428 | 13.1999 | 8.7859 | 5.6535 | 3.2224 | 1.236 | 20.4619 | 12.858 | 8.4087 | 5.2443 | 2.7928 | 0.7861 | Off-axis gain | dB | 20.4601 | 12.861 | 8.4064 | 5.2467 | 2.7902 | 0.78334 | 19.1986 | 11.3113 | 6.6462 | 3.3257 | 0.72762 | -1.3979 | Off-axis gain | dB | 20.8265 | 13.2991 | 8.8956 | 5.7713 | 3.3477 | 1.3676 | 20.7991 | 13.2665 | 8.8593 | 5.7323 | 3.3065 | 1.3242
[8 empty] | Free space loss | dB | 112.04 | 104.54 | 100.14 | 97.0217 | 94.54 | 92.54 | 99.84 | 92.14 | 87.74 | 84.54 | 82.14 | 80.14 | Free space loss | dB | 111.84 | 104.24 | 99.74 | 96.6208 | 94.14 | 92.14 | 98.5408 | 90.64 | 85.94 | 82.64 | 80.04 | 77.94 | Free space loss | dB | 132.14 | 124.64 | 120.24 | 117.14 | 114.64 | 112.74 | 120.14 | 112.64 | 108.1894 | 105.0669 | 102.6399 | 100.6195
[8 empty] | Shallow log normal fading loss | dB | 2.209 | 2.209 | 2.209 | 2.209 | 2.209 | 2.209 | 2.209 | 2.209 | 2.209 | 2.209 | 2.209 | 2.209 | Shallow log normal fading loss | dB | 2.209 | 2.209 | 2.209 | 2.209 | 2.209 | 2.209 | 2.209 | 2.209 | 2.209 | 2.209 | 2.209 | 2.209 | Shallow log normal fading loss | dB | 2.209 | 2.209 | 2.209 | 2.209 | 2.209 | 2.209 | 2.209 | 2.209 | 2.209 | 2.209 | 2.209 | 2.209
[8 empty] | Insertion loss between rx antenna and receiver input | dB | 2 | 2 | 2 | 2 | 2 | 2 | 2 | 2 | 2 | 2 | 2 | 2 | Insertion loss between rx antenna and receiver input | dB | 2 | 2 | 2 | 2 | 2 | 2 | 2 | 2 | 2 | 2 | 2 | 2 | Insertion loss between rx antenna and receiver input | dB | 2 | 2 | 2 | 2 | 2 | 2 | 2 | 2 | 2 | 2 | 2 | 2
[8 empty] | Total loss | dB | 116.249 | 108.749 | 104.349 | 101.2307 | 98.749 | 96.749 | 104.049 | 96.349 | 91.949 | 88.749 | 86.349 | 84.349 | Total loss | dB | 116.049 | 108.449 | 103.949 | 100.8298 | 98.349 | 96.349 | 102.7498 | 94.849 | 90.149 | 86.849 | 84.249 | 82.149 | Total loss | dB | 136.349 | 128.849 | 124.449 | 121.349 | 118.849 | 116.949 | 124.349 | 116.849 | 112.3984 | 109.2759 | 106.8489 | 104.8285
[8 empty] | Received interference level at the victim FSS earth station | dBm/MHz | -136.8062 | -136.8491 | -136.8631 | -136.8772 | -136.8266 | -136.813 | -136.8871 | -136.791 | -136.8403 | -136.8047 | -136.8562 | -136.8629 | Received interference level at the victim FSS earth station | dBm/MHz | -136.8889 | -136.888 | -136.8426 | -136.8831 | -136.8588 | -136.8657 | -136.8512 | -136.8377 | -136.8028 | -136.8233 | -136.8214 | -136.8469 | Received interference level at the victim FSS earth station | dBm/MHz | -136.8225 | -136.8499 | -136.8534 | -136.8777 | -136.8013 | -136.8814 | -136.8499 | -136.8825 | -136.839 | -136.8436 | -136.8424 | -136.8043
[8 empty] | Permissible interference level in 1 MHz | dBm/MHz | -136.8391 | -136.8391 | -136.8391 | -136.8391 | -136.8391 | -136.8391 | -136.8391 | -136.8391 | -136.8391 | -136.8391 | -136.8391 | -136.8391 | Permissible interference level in 1 MHz | dBm/MHz | -136.8391 | -136.8391 | -136.8391 | -136.8391 | -136.8391 | -136.8391 | -136.8391 | -136.8391 | -136.8391 | -136.8391 | -136.8391 | -136.8391 | Permissible interference level in 1 MHz | dBm/MHz | -136.8391 | -136.8391 | -136.8391 | -136.8391 | -136.8391 | -136.8391 | -136.8391 | -136.8391 | -136.8391 | -136.8391 | -136.8391 | -136.8391
[8 empty] | Interference margin/deficit | dB | -0.032866 | 0.01006 | 0.023995 | 0.038068 | -0.012446 | -0.026128 | 0.048025 | -0.048114 | 0.001172 | -0.034418 | 0.017078 | 0.023811 | Interference margin/deficit | dB | 0.049772 | 0.048898 | 0.0034907 | 0.043976 | 0.019712 | 0.026568 | 0.012134 | -0.001409 | -0.036292 | -0.015779 | -0.017704 | 0.0078235 | Interference margin/deficit | dB | -0.016614 | 0.010812 | 0.014295 | 0.038631 | -0.037753 | 0.042291 | 0.010847 | 0.043395 | -5.4436e-05 | 0.0045102 | 0.0033076 | -0.034765
[8 empty] | Required Separation distance | meters | 2665.001 | 1123.8201 | 677.1667 | 472.9076 | 355.3781 | 282.2842 | 654.1773 | 269.5787 | 162.4294 | 112.3644 | 85.2271 | 67.6874 | Required Separation distance | meters | 2604.3266 | 1085.6397 | 646.6425 | 451.5115 | 339.2945 | 269.4674 | 563.2416 | 226.6873 | 131.795 | 89.947 | 66.4621 | 51.9528 | Required Separation distance | meters | 26958.6 | 11368.3 | 6850.108 | 4793.9937 | 3594.9879 | 2888.6664 | 6771.6964 | 2855.6001 | 1710.6685 | 1194.1 | 903.01 | 715.6
[8 empty] | Antenna Dish size | meters | 1.2 | 1.2 | 1.2 | 1.2 | 1.2 | 1.2 | 1.2 | 1.2 | 1.2 | 1.2 | 1.2 | 1.2 | Antenna Dish size | meters | 1.2 | 1.2 | 1.2 | 1.2 | 1.2 | 1.2 | 1.2 | 1.2 | 1.2 | 1.2 | 1.2 | 1.2 | Antenna Dish size | meters | 1.2 | 1.2 | 1.2 | 1.2 | 1.2 | 1.2 | 1.2 | 1.2 | 1.2 | 1.2 | 1.2 | 1.2
[8 empty] | EIRP level of UWB device | dBm/MHz | -41.3 | -41.3 | -41.3 | -41.3 | -41.3 | -41.3 | -53.3 | -53.3 | -53.3 | -53.3 | -53.3 | -53.3 | EIRP level of UWB device | dBm/MHz | -41.3 | -41.3 | -41.3 | -41.3 | -41.3 | -41.3 | -53.3 | -53.3 | -53.3 | -53.3 | -53.3 | -53.3 | EIRP level of UWB device | dBm/MHz | -21.3 | -21.3 | -21.3 | -21.3 | -21.3 | -21.3 | -33.3 | -33.3 | -33.3 | -33.3 | -33.3 | -33.3
[8 empty] | Distance from the earth station | km | 2.4798 | 1.4163 | 0.85341 | 0.59725 | 0.44787 | 0.35988 | 0.6244 | 0.34368 | 0.20708 | 0.14326 | 0.10866 | 0.086307 | Distance from the earth station | km | 2.4888 | 1.3682 | 0.82444 | 0.57037 | 0.43267 | 0.34368 | 0.62435 | 0.3027 | 0.17812 | 0.12168 | 0.090044 | 0.071359 | Distance from the earth station | km | 24.8878 | 14.3272 | 8.633 | 6.0417 | 4.5306 | 3.6405 | 6.244 | 3.5988 | 2.1685 | 1.5002 | 1.138 | 0.90398
[8 empty] | UWB Transmitter Height | m | 8 | 8 | 8 | 8 | 8 | 8 | 8 | 8 | 8 | 8 | 8 | 8 | UWB Transmitter Height | m | 2 | 2 | 2 | 2 | 2 | 2 | 2 | 2 | 2 | 2 | 2 | 2 | UWB Transmitter Height | m | 8 | 8 | 8 | 8 | 8 | 8 | 8 | 8 | 8 | 8 | 8 | 8
[8 empty] | E/Stn Antenna Height | m | 10 | 10 | 10 | 10 | 10 | 10 | 10 | 10 | 10 | 10 | 10 | 10 | E/Stn Antenna Height | m | 10 | 10 | 10 | 10 | 10 | 10 | 10 | 10 | 10 | 10 | 10 | 10 | E/Stn Antenna Height | m | 10 | 10 | 10 | 10 | 10 | 10 | 10 | 10 | 10 | 10 | 10 | 10
[8 empty] | Propagation distance | km | 2.4798 | 1.4163 | 0.85342 | 0.59726 | 0.44788 | 0.35988 | 0.6244 | 0.34368 | 0.20709 | 0.14327 | 0.10868 | 0.08633 | Propagation distance | km | 2.4888 | 1.3682 | 0.82448 | 0.57043 | 0.43275 | 0.34378 | 0.6244 | 0.3028 | 0.1783 | 0.12194 | 0.090398 | 0.071806 | Propagation distance | km | 24.8878 | 14.3272 | 8.633 | 6.0417 | 4.5306 | 3.6405 | 6.244 | 3.5988 | 2.1685 | 1.5002 | 1.138 | 0.90398
[8 empty] | Elevation angle to UWB transmitter | deg | -0.04621 | -0.080908 | -0.13427 | -0.19186 | -0.25585 | -0.31842 | -0.18352 | -0.33342 | -0.55335 | -0.79985 | -1.0544 | -1.3275 | Elevation angle to UWB transmitter | deg | -0.18417 | -0.33501 | -0.55595 | -0.80357 | -1.0593 | -1.3334 | -0.73411 | -1.5139 | -2.5716 | -3.7615 | -5.0772 | -6.3967 | Elevation angle to UWB transmitter | deg | -0.0046043 | -0.0079982 | -0.013274 | -0.018967 | -0.025293 | -0.031477 | -0.018352 | -0.031841 | -0.052844 | -0.076382 | -0.10069 | -0.12676
[8 empty] | Elevation to satellite | deg | 5 | 10 | 15 | 20 | 25 | 30 | 5 | 10 | 15 | 20 | 25 | 30 | Elevation to satellite | deg | 5 | 10 | 15 | 20 | 25 | 30 | 5 | 10 | 15 | 20 | 25 | 30 | Elevation to satellite | deg | 5 | 10 | 15 | 20 | 25 | 30 | 5 | 10 | 15 | 20 | 25 | 30
[8 empty] | Off-axis angle | deg | 5.0462 | 10.0809 | 15.1343 | 20.1919 | 25.2559 | 30.3184 | 5.1835 | 10.3334 | 15.5533 | 20.7998 | 26.0544 | 31.3275 | Off-axis angle | deg | 5.1842 | 10.335 | 15.556 | 20.8036 | 26.0593 | 31.3334 | 5.7341 | 11.5139 | 17.5716 | 23.7615 | 30.0772 | 36.3967 | Off-axis angle | deg | 5.0046 | 10.008 | 15.0133 | 20.019 | 25.0253 | 30.0315 | 5.0184 | 10.0318 | 15.0528 | 20.0764 | 25.1007 | 30.1268
[8 empty] | Off-axis gain | dB | 19.85 | 15.0125 | 10.601 | 7.4706 | 5.0409 | 3.0573 | 19.85 | 14.7439 | 10.3044 | 7.1485 | 4.703 | 2.7019 | Off-axis gain | dB | 19.85 | 14.7422 | 10.3026 | 7.1466 | 4.7009 | 2.6998 | 19.85 | 13.5694 | 8.9797 | 5.7031 | 3.1441 | 1.0735 | Off-axis gain | dB | 19.85 | 15.0913 | 10.6881 | 7.564 | 5.1405 | 3.1606 | 19.85 | 15.0655 | 10.6595 | 7.5329 | 5.1079 | 3.1262
[8 empty] | Free space loss | dB | 112.165 | 107.3 | 102.9 | 99.8 | 97.3 | 95.4 | 100.1861 | 95 | 90.6 | 87.4 | 85 | 83 | Free space loss | dB | 112.1965 | 107 | 102.6004 | 99.4009 | 97.0015 | 95.0024 | 100.1861 | 93.9 | 89.3 | 86 | 83.4 | 81.4 | Free space loss | dB | 132.1965 | 127.4 | 123 | 119.9 | 117.4 | 115.5 | 120.1861 | 115.4 | 111 | 107.8 | 105.4 | 103.4
[8 empty] | Shallow log normal fading loss | dB | 2.209 | 2.209 | 2.209 | 2.209 | 2.209 | 2.209 | 2.209 | 2.209 | 2.209 | 2.209 | 2.209 | 2.209 | Shallow log normal fading loss | dB | 2.209 | 2.209 | 2.209 | 2.209 | 2.209 | 2.209 | 2.209 | 2.209 | 2.209 | 2.209 | 2.209 | 2.209 | Shallow log normal fading loss | dB | 2.209 | 2.209 | 2.209 | 2.209 | 2.209 | 2.209 | 2.209 | 2.209 | 2.209 | 2.209 | 2.209 | 2.209
[8 empty] | Insertion loss between rx antenna and receiver input | dB | 2 | 2 | 2 | 2 | 2 | 2 | 2 | 2 | 2 | 2 | 2 | 2 | Insertion loss between rx antenna and receiver input | dB | 2 | 2 | 2 | 2 | 2 | 2 | 2 | 2 | 2 | 2 | 2 | 2 | Insertion loss between rx antenna and receiver input | dB | 2 | 2 | 2 | 2 | 2 | 2 | 2 | 2 | 2 | 2 | 2 | 2
[8 empty] | Total loss | dB | 116.374 | 111.509 | 107.109 | 104.009 | 101.509 | 99.609 | 104.3951 | 99.209 | 94.809 | 91.609 | 89.209 | 87.209 | Total loss | dB | 116.4055 | 111.209 | 106.8094 | 103.6099 | 101.2105 | 99.2114 | 104.3951 | 98.109 | 93.509 | 90.209 | 87.609 | 85.609 | Total loss | dB | 136.4055 | 131.609 | 127.209 | 124.109 | 121.609 | 119.709 | 124.3951 | 119.609 | 115.209 | 112.009 | 109.609 | 107.609
[8 empty] | Received interference level at the victim FSS earth station | dBm/MHz | -137.824 | -137.7965 | -137.808 | -137.8384 | -137.7681 | -137.8517 | -137.8451 | -137.7651 | -137.8046 | -137.7605 | -137.806 | -137.8071 | Received interference level at the victim FSS earth station | dBm/MHz | -137.8555 | -137.7668 | -137.8068 | -137.7633 | -137.8095 | -137.8116 | -137.8451 | -137.8396 | -137.8293 | -137.8059 | -137.7649 | -137.8355 | Received interference level at the victim FSS earth station | dBm/MHz | -137.8555 | -137.8177 | -137.8209 | -137.845 | -137.7685 | -137.8484 | -137.8451 | -137.8435 | -137.8495 | -137.7761 | -137.8011 | -137.7828
[8 empty] | Permissible interference level in 1 MHz | dBm/MHz | -137.8082 | -137.8082 | -137.8082 | -137.8082 | -137.8082 | -137.8082 | -137.8082 | -137.8082 | -137.8082 | -137.8082 | -137.8082 | -137.8082 | Permissible interference level in 1 MHz | dBm/MHz | -137.8082 | -137.8082 | -137.8082 | -137.8082 | -137.8082 | -137.8082 | -137.8082 | -137.8082 | -137.8082 | -137.8082 | -137.8082 | -137.8082 | Permissible interference level in 1 MHz | dBm/MHz | -137.8082 | -137.8082 | -137.8082 | -137.8082 | -137.8082 | -137.8082 | -137.8082 | -137.8082 | -137.8082 | -137.8082 | -137.8082 | -137.8082
[8 empty] | Interference margin/deficit | dB | 0.015856 | -0.011696 | -0.00014756 | 0.030223 | -0.040136 | 0.043475 | 0.036913 | -0.043083 | -0.0035897 | -0.047685 | -0.0021491 | -0.0010477 | Interference margin/deficit | dB | 0.047323 | -0.041417 | -0.0013626 | -0.044886 | 0.0013491 | 0.0033673 | 0.036914 | 0.031392 | 0.021076 | -0.0023284 | -0.043267 | 0.027358 | Interference margin/deficit | dB | 0.047323 | 0.0094929 | 0.012698 | 0.036854 | -0.039708 | 0.04023 | 0.036913 | 0.035329 | 0.041276 | -0.032051 | -0.0070454 | -0.025376
[8 empty] | Required Separation distance | meters | 2479.7756 | 1416.3152 | 853.4128 | 597.2524 | 447.8742 | 359.8766 | 624.4003 | 343.679 | 207.0809 | 143.2577 | 108.6643 | 86.3066 | Required Separation distance | meters | 2488.7635 | 1368.2105 | 824.4424 | 570.3748 | 432.6735 | 343.6848 | 624.3524 | 302.6974 | 178.1241 | 121.6813 | 90.0436 | 71.3589 | Required Separation distance | meters | 24887.7636 | 14327.1674 | 8632.9719 | 6041.7161 | 4530.6477 | 3640.4936 | 6244.0351 | 3598.8212 | 2168.5036 | 1500.2373 | 1138.0456 | 903.9809

## Short Term
Victim FSS system parameters
Antenna Diameter | 9 | 6 | 4.5 | 3 | 1.8 | 1.2 | m
Antenna Gain (Gmax) | 49.2 | 45.54 | 43.04 | 39.52 | 35.08 | 31.5 | dB |  |  | LT-2 Type UWB Application- Fixed Installation Outdoor | [5 empty] | LT-2 Type UWB Application- indoor | [5 empty] | LT-2 Type UWB Application- Fixed Installation Outdoor | [5 empty] | LT-2 Type UWB Application- indoor | [7 empty] | LAES UWB Application -Outdoor | [5 empty] | LAES UWB Application -Indoor with Wall Attuation of 12 dB
System Noise Temp | 71 | 71 | 150 | 150 | 150 | 120 | deg K | Antenna Dish size | meters | 9 | 9 | 9 | 9 | 9 | 9 | 9 | 9 | 9 | 9 | 9 | 9 | 9 | 9 | 9 | 9 | 9 | 9 | 9 | 9 | 9 | 9 | 9 | 9 | Antenna Dish size | meters | 9 | 9 | 9 | 9 | 9 | 9 | 9 | 9 | 9 | 9 | 9 | 9
Thermal Noise in 1 MHz | -120.0874 | -120.0874 | -116.8391 | -116.8391 | -116.8391 | -117.8082 | dBm | EIRP level of UWB device | dBm/MHz | -41.3 | -41.3 | -41.3 | -41.3 | -41.3 | -41.3 | -53.3 | -53.3 | -53.3 | -53.3 | -53.3 | -53.3 | -41.3 | -41.3 | -41.3 | -41.3 | -41.3 | -41.3 | -53.3 | -53.3 | -53.3 | -53.3 | -53.3 | -53.3 | EIRP level of UWB device | dBm/MHz | -21.3 | -21.3 | -21.3 | -21.3 | -21.3 | -21.3 | -33.3 | -33.3 | -33.3 | -33.3 | -33.3 | -33.3
I/N Criterion | -1.33 | -1.33 | -1.33 | -1.33 | -1.33 | -1.33 | dB | Distance from the earth station | km | 0.096358 | 0.034956 | 0.018378 | 0.012533 | 0.012534 | 0.012533 | 0.01 | 0.01 | 0.01 | 0.01 | 0.01 | 0.01 | 0.01 | 0.01 | 0.01 | 0.012533 | 0.012534 | 0.012533 | 0.01 | 0.01 | 0.01 | 0.01 | 0.01 | 0.01 | Distance from the earth station | km | 1.5106 | 0.63052 | 0.37798 | 0.26279 | 0.19818 | 0.15734 | 0.33568 | 0.13633 | 0.080127 | 0.054797 | 0.040707 | 0.032803 | 5.4675 | 6.0811 | 57 | 57 | 26 | 26 | 16.6556 | 17.8849 | 12.56 | 11.2611 | 7.8374 | 8.9472 | 5.2956 | 6.2565
Allowed interference level in 1 MHz | -121.4174 | -121.4174 | -118.1691 | -118.1691 | -118.1691 | -119.1382 | dBm | UWB Transmitter Height | m | 8 | 8 | 8 | 8 | 8 | 8 | 8 | 8 | 8 | 8 | 8 | 8 | 2 | 2 | 2 | 2 | 2 | 2 | 2 | 2 | 2 | 2 | 8 | 8 | UWB Transmitter Height | m | 8 | 8 | 8 | 8 | 8 | 8 | 8 | 8 | 8 | 8 | 8 | 8
Assumed antenna radiation pattern: | as per App7(WRC-07) |  |  |  | as per App8(WRC-07) |  |  | E/Stn Antenna Height | m | 12 | 12 | 12 | 12 | 12 | 12 | 12 | 12 | 12 | 12 | 12 | 12 | 12 | 12 | 12 | 12 | 12 | 12 | 12 | 12 | 12 | 12 | 12 | 12 | E/Stn Antenna Height | m | 12 | 12 | 12 | 12 | 12 | 12 | 12 | 12 | 12 | 12 | 12 | 12
D/lambda | 118.8502 | 77.983 | 58.479 | 38.9942 | 23.3884 | 15.4882 |  | Propagation distance | km | 0.096441 | 0.035184 | 0.018808 | 0.013156 | 0.013157 | 0.013156 | 0.01077 | 0.01077 | 0.01077 | 0.01077 | 0.01077 | 0.01077 | 0.014142 | 0.014142 | 0.014142 | 0.016034 | 0.016035 | 0.016034 | 0.014142 | 0.014142 | 0.014142 | 0.014142 | 0.01077 | 0.01077 | Propagation distance | km | 1.5106 | 0.63054 | 0.378 | 0.26282 | 0.19822 | 0.15739 | 0.3357 | 0.13639 | 0.080227 | 0.054943 | 0.040903 | 0.033046 | 10 | 10 | 10 | 10 | 10 | 10 | 10 | 10 | 10 | 10 | 10 | 10 | 10 | 10
G1 | 30.125 | 26.3 | 23.175 | 18.775 | 22.535 | 19.85 | dBi | Elevation angle to UWB transmitter | deg | -2.3771 | -6.528 | -12.2793 | -17.7009 | -17.6993 | -17.7008 | -21.8014 | -21.8014 | -21.8014 | -21.8014 | -21.8014 | -21.8014 | -45 | -45 | -45 | -38.5862 | -38.5835 | -38.586 | -45 | -45 | -45 | -45 | -21.8014 | -21.8014 | Elevation angle to UWB transmitter | deg | -0.15172 | -0.36348 | -0.60631 | -0.87204 | -1.1563 | -1.4563 | -0.68271 | -1.6806 | -2.8579 | -4.175 | -5.612 | -6.9523 | 11.3971 | 11.7038 | 57.8705 | 57.8705 | 27.8568 | 27.8568 | 19.427 | 20.4907 | 16.0547 | 15.0603 | 12.7053 | 13.4184 | 11.3156 | 11.7959
phim | 0.73496 | 1.1249 | 1.5243 | 2.3361 | 3.0288 | 4.4075 | deg | Elevation to satellite | deg | 5 | 10 | 15 | 20 | 25 | 30 | 5 | 10 | 15 | 20 | 25 | 30 | 5 | 10 | 15 | 20 | 25 | 30 | 5 | 10 | 15 | 20 | 25 | 30 | Elevation to satellite | deg | 5 | 10 | 15 | 20 | 25 | 30 | 5 | 10 | 15 | 20 | 25 | 30 | 61.3323 | 58.6957 | 9.9506 | 9.9506 | 21.0375 | 21.0375 | 30.9806 | 29.2109 | 38.5261 | 41.6056 | 51.9127 | 48.1804 | 62.0962 | 57.9677
phir | 0.90163 | 1.2823 | 1.71 | 2.5645 | 4.2756 | 6.4565 | deg | Off-axis angle | deg | 7.3771 | 16.528 | 27.2793 | 37.7009 | 42.6993 | 47.7008 | 26.8014 | 31.8014 | 36.8014 | 41.8014 | 46.8014 | 51.8014 | 50 | 55 | 60 | 58.5862 | 63.5835 | 68.586 | 50 | 55 | 60 | 65 | 46.8014 | 51.8014 | Off-axis angle | deg | 5.1517 | 10.3635 | 15.6063 | 20.872 | 26.1563 | 31.4563 | 5.6827 | 11.6806 | 17.8579 | 24.175 | 30.612 | 36.9523 | 60 | 60 | 10 | 10 | 20 | 20 | 30 | 30 | 40 | 40 | 50 | 50 | 60 | 60
[8 empty] | Off-axis gain | dB | 7.3029 | -1.4555 | -6.8958 | -10 | -10 | -10 | -6.7039 | -8.5612 | -10 | -10 | -10 | -10 | -10 | -10 | -10 | -10 | -10 | -10 | -10 | -10 | -10 | -10 | -10 | -10 | Off-axis gain | dB | 11.2012 | 3.6124 | -0.83251 | -3.9891 | -6.4394 | -8.4427 | 10.1361 | 2.3134 | -2.2957 | -5.5842 | -8.1473 | -10
[8 empty] | Free space loss | dB | 83.2113 | 74.4529 | 69.0129 | 65.9084 | 65.9092 | 65.9085 | 64.1706 | 64.1706 | 64.1706 | 64.1706 | 64.1706 | 64.1706 | 66.5363 | 66.5363 | 66.5363 | 67.6266 | 67.6272 | 67.6267 | 66.5363 | 66.5363 | 66.5363 | 66.5363 | 64.1706 | 64.1706 | Free space loss | dB | 107.109 | 99.5202 | 95.0759 | 91.9193 | 89.469 | 87.4658 | 94.0452 | 86.2218 | 81.6125 | 78.3243 | 75.7612 | 73.9084
[8 empty] | Shallow log normal fading loss | dB | 2.209 | 2.209 | 2.209 | 2.209 | 2.209 | 2.209 | 2.209 | 2.209 | 2.209 | 2.209 | 2.209 | 2.209 | 2.209 | 2.209 | 2.209 | 2.209 | 2.209 | 2.209 | 2.209 | 2.209 | 2.209 | 2.209 | 2.209 | 2.209 | Shallow log normal fading loss | dB | 2.209 | 2.209 | 2.209 | 2.209 | 2.209 | 2.209 | 2.209 | 2.209 | 2.209 | 2.209 | 2.209 | 2.209
[8 empty] | Insertion loss between rx antenna and receiver input | dB | 2 | 2 | 2 | 2 | 2 | 2 | 2 | 2 | 2 | 2 | 2 | 2 | 2 | 2 | 2 | 2 | 2 | 2 | 2 | 2 | 2 | 2 | 2 | 2 | Insertion loss between rx antenna and receiver input | dB | 2 | 2 | 2 | 2 | 2 | 2 | 2 | 2 | 2 | 2 | 2 | 2
Derivation of allowed interference power levels based on Rec SF1006 | [7 empty] | Total loss | dB | 87.4203 | 78.6619 | 73.2219 | 70.1174 | 70.1182 | 70.1175 | 68.3796 | 68.3796 | 68.3796 | 68.3796 | 68.3796 | 68.3796 | 70.7453 | 70.7453 | 70.7453 | 71.8356 | 71.8362 | 71.8357 | 70.7453 | 70.7453 | 70.7453 | 70.7453 | 68.3796 | 68.3796 | Total loss | dB | 111.318 | 103.7292 | 99.2849 | 96.1283 | 93.678 | 91.6748 | 98.2542 | 90.4308 | 85.8215 | 82.5333 | 79.9702 | 78.1174
Antenna size | 9 | 6 | 4.5 | 3 | 1.8 | 1.2 | meters | Received interference level at the victim FSS earth station | dBm/MHz | -121.4174 | -121.4174 | -121.4177 | -121.4174 | -121.4182 | -121.4175 | -128.3836 | -130.2408 | -131.6796 | -131.6796 | -131.6796 | -131.6796 | -122.0453 | -122.0453 | -122.0453 | -123.1356 | -123.1362 | -123.1357 | -134.0453 | -134.0453 | -134.0453 | -134.0453 | -131.6796 | -131.6796 | Received interference level at the victim FSS earth station | dBm/MHz | -121.4168 | -121.4169 | -121.4174 | -121.4174 | -121.4174 | -121.4174 | -121.4181 | -121.4174 | -121.4172 | -121.4174 | -121.4175 | -121.4174
System temp | 71 | 71 | 150 | 150 | 150 | 120 | K | Permissible interference level in 1 MHz | dBm/MHz | -121.4174 | -121.4174 | -121.4174 | -121.4174 | -121.4174 | -121.4174 | -121.4174 | -121.4174 | -121.4174 | -121.4174 | -121.4174 | -121.4174 | -121.4174 | -121.4174 | -121.4174 | -121.4174 | -121.4174 | -121.4174 | -121.4174 | -121.4174 | -121.4174 | -121.4174 | -121.4174 | -121.4174 | Permissible interference level in 1 MHz | dBm/MHz | -121.4174 | -121.4174 | -121.4174 | -121.4174 | -121.4174 | -121.4174 | -121.4174 | -121.4174 | -121.4174 | -121.4174 | -121.4174 | -121.4174 | #VALUE! | #VALUE! | #VALUE! | #VALUE! | #VALUE! | #VALUE! | #VALUE! | #VALUE! | #VALUE! | #VALUE! | #VALUE! | #VALUE! | #VALUE! | #VALUE!
ref BW | 1000 | 1000 | 1000 | 1000 | 1000 | 1000 | MHz | Interference margin/deficit | dB | 1.4388e-05 | 5.2642e-06 | 0.00025152 | -2.1338e-05 | 0.00074512 | 3.5913e-05 | 6.9662 | 8.8234 | 10.2622 | 10.2622 | 10.2622 | 10.2622 | 0.62793 | 0.62793 | 0.62793 | 1.7182 | 1.7187 | 1.7183 | 12.6279 | 12.6279 | 12.6279 | 12.6279 | 10.2622 | 10.2622 | Interference margin/deficit | dB | -0.00058529 | -0.0005414 | 1.0916e-05 | 1.5044e-05 | 1.9105e-05 | 2.3001e-05 | 0.00065482 | 1.9805e-06 | -0.00021719 | 2.0101e-05 | 7.1587e-05 | 6.9143e-06
p1 (long term) | 20 | 20 | 20 | 20 | 20 | 20 | % | Required Separation distance | meters | 96.3584 | 34.9558 | 18.3776 | 12.533 | 12.5342 | 12.5331 | 10 | 10 | 10 | 10 | 10 | 10 | 10 | 10 | 10 | 12.533 | 12.5342 | 12.5331 | 10 | 10 | 10 | 10 | 10 | 10 | Required Separation distance | meters | 1510.5933 | 630.5227 | 377.9803 | 262.7923 | 198.1805 | 157.3421 | 335.6803 | 136.3332 | 80.1272 | 54.7971 | 40.7071 | 32.803
p2 | 0.005 | 0.005 | 0.005 | 0.005 | 0.005 | 0.005 | % | Antenna Dish size | meters | 6 | 6 | 6 | 6 | 6 | 6 | 6 | 6 | 6 | 6 | 6 | 6 | 6 | 6 | 6 | 6 | 6 | 6 | 6 | 6 | 6 | 6 | 6 | 6 | Antenna Dish size | meters | 6 | 6 | 6 | 6 | 6 | 6 | 6 | 6 | 6 | 6 | 6 | 6
n2 | 3 | 3 | 3 | 3 | 3 | 3 |  | EIRP level of UWB device | dBm/MHz | -41.3 | -41.3 | -41.3 | -41.3 | -41.3 | -41.3 | -53.3 | -53.3 | -53.3 | -53.3 | -53.3 | -53.3 | -41.3 | 0.01 | 0.01 | 0.01 | 0.01 | 0.01 | -53.3 | -53.3 | -53.3 | -53.3 | -53.3 | -53.3 | EIRP level of UWB device | dBm/MHz | -21.3 | -21.3 | -21.3 | -21.3 | -21.3 | -21.3 | -33.3 | -33.3 | -33.3 | -33.3 | -33.3 | -33.3 | #VALUE! | #VALUE! | #VALUE! | #VALUE! | #VALUE! | #VALUE! | #VALUE! | #VALUE! | #VALUE! | #VALUE! | #VALUE! | #VALUE! | #VALUE! | #VALUE!
J ( F1094/S1432) | -20 | -20 | -20 | -20 | -20 | -20 | dB | Distance from the earth station | km | 0.12754 | 0.051188 | 0.029811 | 0.020211 | 0.01489 | 0.013003 | 0.01 | 0.01 | 0.01 | 0.01 | 0.01 | 0.01 | 0.01 | 0.01 | 0.01 | 0.01 | 0.01 | 0.01 | 0.01 | 0.01 | 0.01 | 0.01 | 0.01 | 0.01 | Distance from the earth station | km | 1.5382 | 0.64182 | 0.38761 | 0.27004 | 0.20399 | 0.16218 | 0.36503 | 0.15115 | 0.090098 | 0.062359 | 0.046841 | 0.037058 | #REF! | #REF! | #REF! | #REF! | #REF! | #REF! | #REF! | #REF! | #REF! | #REF! | #REF! | #REF! | #REF! | #REF!
W | 0 | 0 | 0 | 0 | 0 | 0 | dB | UWB Transmitter Height | m | 8 | 8 | 8 | 8 | 8 | 8 | 8 | 8 | 8 | 8 | 8 | 8 | 2 | 2 | 2 | 2 | 2 | 2 | 2 | 2 | 2 | 2 | 2 | 2 | UWB Transmitter Height | m | 8 | 8 | 8 | 8 | 8 | 8 | 8 | 8 | 8 | 8 | 8 | 8 | #REF! | #REF! | #REF! | #REF! | #REF! | #REF! | #REF! | #REF! | #REF! | #REF! | #REF! | #REF! | #REF! | #REF!
Ms | 2 | 2 | 2 | 2 | 2 | 2 | dB | E/Stn Antenna Height | m | 10 | 10 | 10 | 10 | 10 | 10 | 10 | 10 | 10 | 10 | 10 | 10 | 10 | 10 | 10 | 10 | 10 | 10 | 10 | 10 | 10 | 10 | 10 | 10 | E/Stn Antenna Height | m | 10 | 10 | 10 | 10 | 10 | 10 | 10 | 10 | 10 | 10 | 10 | 10
NL | 1 | 1 | 1 | 1 | 1 | 1 | dB | Propagation distance | km | 0.12756 | 0.051227 | 0.029878 | 0.02031 | 0.015024 | 0.013156 | 0.010198 | 0.010198 | 0.010198 | 0.010198 | 0.010198 | 0.010198 | 0.012806 | 0.012806 | 0.012806 | 0.012806 | 0.012806 | 0.012806 | 0.012806 | 0.012806 | 0.012806 | 0.012806 | 0.012806 | 0.012806 | Propagation distance | km | 1.5382 | 0.64182 | 0.38761 | 0.27004 | 0.204 | 0.16219 | 0.36503 | 0.15116 | 0.09012 | 0.062391 | 0.046884 | 0.037111
Pr(p) - long term | -140.0886 | -140.0886 | -136.8403 | -136.8403 | -136.8403 | -137.8094 | dBm | Elevation angle to UWB transmitter | deg | -0.8984 | -2.2375 | -3.8381 | -5.6513 | -7.6501 | -8.7442 | -11.3099 | -11.3099 | -11.3099 | -11.3099 | -11.3099 | -11.3099 | -38.6598 | -38.6598 | -38.6598 | -38.6598 | -38.6598 | -38.6598 | -38.6598 | -38.6598 | -38.6598 | -38.6598 | -38.6598 | -38.6598 | Elevation angle to UWB transmitter | deg | -0.074497 | -0.17854 | -0.29564 | -0.42435 | -0.56174 | -0.70653 | -0.31392 | -0.75808 | -1.2716 | -1.837 | -2.4449 | -3.0893 | 124.6619 | 124.8926 | 138.7752 | 138.7752 | 132.4247 | 132.4247 | 129.2942 | 129.7572 | 127.6381 | 127.0827 | 125.6058 | 126.08 | 124.5996 | 124.9607
Pr(p2) - short term | -121.4179 | -121.4179 | -118.1695 | -118.1695 | -118.1695 | -119.1386 | dBm | Elevation to satellite | deg | 5 | 10 | 15 | 20 | 25 | 30 | 5 | 10 | 15 | 20 | 25 | 30 | 5 | 10 | 15 | 20 | 25 | 30 | 5 | 10 | 15 | 20 | 25 | 30 | Elevation to satellite | deg | 5 | 10 | 15 | 20 | 25 | 30 | 5 | 10 | 15 | 20 | 25 | 30
p2/n2 - percentage time (short term) | 0.0016667 | 0.0016667 | 0.0016667 | 0.0016667 | 0.0016667 | 0.0016667 | % | Off-axis angle | deg | 5.8984 | 12.2375 | 18.8381 | 25.6513 | 32.6501 | 38.7442 | 16.3099 | 21.3099 | 26.3099 | 31.3099 | 36.3099 | 41.3099 | 43.6598 | 48.6598 | 53.6598 | 58.6598 | 63.6598 | 68.6598 | 43.6598 | 48.6598 | 53.6598 | 58.6598 | 63.6598 | 68.6598 | Off-axis angle | deg | 5.0745 | 10.1785 | 15.2956 | 20.4244 | 25.5617 | 30.7065 | 5.3139 | 10.7581 | 16.2716 | 21.837 | 27.4449 | 33.0893
[8 empty] | Off-axis gain | dB | 9.7316 | 1.8077 | -2.8759 | -6.2277 | -8.8471 | -10 | -1.3113 | -4.2146 | -6.503 | -8.3921 | -10 | -10 | -10 | -10 | -10 | -10 | -10 | -10 | -10 | -10 | -10 | -10 | -10 | -10 | Off-axis gain | dB | 11.3652 | 3.8079 | -0.61419 | -3.7537 | -6.1898 | -8.1808 | 10.8646 | 3.2066 | -1.2858 | -4.4798 | -6.9615 | -8.9922
I/N long term | -20 | -20 | -20 | -20 | -20 | -20 | dB | Free space loss | dB | 85.6401 | 77.7161 | 73.0332 | 69.6803 | 67.0616 | 65.9084 | 63.6964 | 63.6964 | 63.6964 | 63.6964 | 63.6964 | 63.6964 | 65.6745 | 65.6745 | 65.6745 | 65.6745 | 65.6745 | 65.6745 | 65.6745 | 65.6745 | 65.6745 | 65.6745 | 65.6745 | 65.6745 | Free space loss | dB | 107.2663 | 99.6744 | 95.294 | 92.1547 | 89.7185 | 87.7268 | 94.7726 | 87.115 | 82.6225 | 79.4286 | 76.9466 | 74.9162 | #REF! | #REF! | #REF! | #REF! | #REF! | #REF! | #REF! | #REF! | #REF! | #REF! | #REF! | #REF! | #REF! | #REF!
I/N short term | -1.3304 | -1.3304 | -1.3304 | -1.3304 | -1.3304 | -1.3304 | dB | Shallow log normal fading loss | dB | 2.209 | 2.209 | 2.209 | 2.209 | 2.209 | 2.209 | 2.209 | 2.209 | 2.209 | 2.209 | 2.209 | 2.209 | 2.209 | 2.209 | 2.209 | 2.209 | 2.209 | 2.209 | 2.209 | 2.209 | 2.209 | 2.209 | 2.209 | 2.209 | Shallow log normal fading loss | dB | 2.209 | 2.209 | 2.209 | 2.209 | 2.209 | 2.209 | 2.209 | 2.209 | 2.209 | 2.209 | 2.209 | 2.209 | #REF! | #REF! | #REF! | #REF! | #REF! | #REF! | #REF! | #REF! | #REF! | #REF! | #REF! | #REF! | #REF! | #REF!
[8 empty] | Insertion loss between rx antenna and receiver input | dB | 2 | 2 | 2 | 2 | 2 | 2 | 2 | 2 | 2 | 2 | 2 | 2 | 2 | 2 | 2 | 2 | 2 | 2 | 2 | 2 | 2 | 2 | 2 | 2 | Insertion loss between rx antenna and receiver input | dB | 2 | 2 | 2 | 2 | 2 | 2 | 2 | 2 | 2 | 2 | 2 | 2 | #REF! | #REF! | #REF! | #REF! | #REF! | #REF! | #REF! | #REF! | #REF! | #REF! | #REF! | #REF! | #REF! | #REF!
[8 empty] | Total loss | dB | 89.8491 | 81.9251 | 77.2422 | 73.8893 | 71.2706 | 70.1174 | 67.9054 | 67.9054 | 67.9054 | 67.9054 | 67.9054 | 67.9054 | 69.8835 | 69.8835 | 69.8835 | 69.8835 | 69.8835 | 69.8835 | 69.8835 | 69.8835 | 69.8835 | 69.8835 | 69.8835 | 69.8835 | Total loss | dB | 111.4753 | 103.8834 | 99.503 | 96.3637 | 93.9275 | 91.9358 | 98.9816 | 91.324 | 86.8315 | 83.6376 | 81.1556 | 79.1252
[8 empty] | Received interference level at the victim FSS earth station | dBm/MHz | -121.4174 | -121.4174 | -121.4181 | -121.417 | -121.4177 | -121.4174 | -122.5167 | -125.4199 | -127.7084 | -129.5974 | -131.2054 | -131.2054 | -121.1835 | -79.8735 | -79.8735 | -79.8735 | -79.8735 | -79.8735 | -133.1835 | -133.1835 | -133.1835 | -133.1835 | -133.1835 | -133.1835 | Received interference level at the victim FSS earth station | dBm/MHz | -121.4101 | -121.3755 | -121.4172 | -121.4174 | -121.4172 | -121.4165 | -121.417 | -121.4174 | -121.4173 | -121.4174 | -121.4171 | -121.4174
[8 empty] | Permissible interference level in 1 MHz | dBm/MHz | -121.4174 | -121.4174 | -121.4174 | -121.4174 | -121.4174 | -121.4174 | -121.4174 | -121.4174 | -121.4174 | -121.4174 | -121.4174 | -121.4174 | -121.4174 | -121.4174 | -121.4174 | -121.4174 | -121.4174 | -121.4174 | -121.4174 | -121.4174 | -121.4174 | -121.4174 | -121.4174 | -121.4174 | Permissible interference level in 1 MHz | dBm/MHz | -121.4174 | -121.4174 | -121.4174 | -121.4174 | -121.4174 | -121.4174 | -121.4174 | -121.4174 | -121.4174 | -121.4174 | -121.4174 | -121.4174
[8 empty] | Interference margin/deficit | dB | -3.6541e-06 | -1.0302e-05 | 0.0007269 | -0.00040582 | 0.00025685 | 1.6154e-05 | 1.0993 | 4.0025 | 6.291 | 8.18 | 9.788 | 9.788 | -0.23393 | -41.5439 | -41.5439 | -41.5439 | -41.5439 | -41.5439 | 11.7661 | 11.7661 | 11.7661 | 11.7661 | 11.7661 | 11.7661 | Interference margin/deficit | dB | -0.0073167 | -0.041916 | -0.00022002 | -2.0597e-05 | -0.0001774 | -0.00089322 | -0.00039722 | -3.1734e-06 | -0.00015605 | -5.0718e-05 | -0.00030584 | -3.0146e-05 | #REF! | #REF! | #REF! | #REF! | #REF! | #REF! | #REF! | #REF! | #REF! | #REF! | #REF! | #REF! | #REF! | #REF!
[8 empty] | Required Separation distance | meters | 127.5401 | 51.1884 | 29.8114 | 20.2114 | 14.8899 | 13.0029 | 10 | 10 | 10 | 10 | 10 | 10 | 10 | 10 | 10 | 10 | 10 | 10 | 10 | 10 | 10 | 10 | 10 | 10 | Required Separation distance | meters | 1538.193 | 641.8204 | 387.6075 | 270.035 | 203.9861 | 162.1819 | 365.0251 | 151.1512 | 90.0978 | 62.3594 | 46.8415 | 37.0575 | #REF! | #REF! | #REF! | #REF! | #REF! | #REF! | #REF! | #REF! | #REF! | #REF! | #REF! | #REF! | #REF! | #REF!
[8 empty] | Antenna Dish size | meters | 4.5 | 4.5 | 4.5 | 4.5 | 4.5 | 4.5 | 4.5 | 4.5 | 4.5 | 4.5 | 4.5 | 4.5 | 4.5 | 4.5 | 4.5 | 4.5 | 4.5 | 4.5 | 4.5 | 4.5 | 4.5 | 4.5 | 4.5 | 4.5 | Antenna Dish size | meters | 4.5 | 4.5 | 4.5 | 4.5 | 4.5 | 4.5 | 4.5 | 4.5 | 4.5 | 4.5 | 4.5 | 4.5 | #REF! | #REF! | #REF! | #REF! | #REF! | #REF! | #REF! | #REF! | #REF! | #REF! | #REF! | #REF! | #REF! | #REF!
[8 empty] | EIRP level of UWB device | dBm/MHz | -41.3 | -41.3 | -41.3 | -41.3 | -41.3 | -41.3 | -53.3 | -53.3 | -53.3 | -53.3 | -53.3 | -53.3 | -41.3 | -41.3 | -41.3 | -41.3 | -41.3 | -41.3 | -53.3 | -53.3 | -53.3 | -53.3 | -53.3 | -53.3 | EIRP level of UWB device | dBm/MHz | -21.3 | -21.3 | -21.3 | -21.3 | -21.3 | -21.3 | -33.3 | -33.3 | -33.3 | -33.3 | -33.3 | -33.3
[8 empty] | Distance from the earth station | km | 0.078234 | 0.030342 | 0.017159 | 0.011293 | 0.01 | 0.01 | 0.01 | 0.01 | 0.01 | 0.01 | 0.01 | 0.01 | 0.01 | 0.01 | 0.01 | 0.01 | 0.01 | 0.01 | 0.01 | 0.01 | 0.01 | 0.01 | 0.01 | 0.01 | Distance from the earth station | km | 1.0482 | 0.43925 | 0.26368 | 0.18352 | 0.13853 | 0.11008 | 0.24201 | 0.099401 | 0.058906 | 0.040572 | 0.030343 | 0.023905
[8 empty] | UWB Transmitter Height | m | 8 | 8 | 8 | 8 | 8 | 8 | 8 | 8 | 8 | 8 | 8 | 8 | 2 | 2 | 2 | 2 | 2 | 2 | 2 | 2 | 2 | 2 | 2 | 2 | UWB Transmitter Height | m | 8 | 8 | 8 | 8 | 8 | 8 | 8 | 8 | 8 | 8 | 8 | 8
[8 empty] | E/Stn Antenna Height | m | 10 | 10 | 10 | 10 | 10 | 10 | 10 | 10 | 10 | 10 | 10 | 10 | 10 | 10 | 10 | 10 | 10 | 10 | 10 | 10 | 10 | 10 | 10 | 10 | E/Stn Antenna Height | m | 10 | 10 | 10 | 10 | 10 | 10 | 10 | 10 | 10 | 10 | 10 | 10
[8 empty] | Propagation distance | km | 0.07826 | 0.030408 | 0.017275 | 0.011469 | 0.010198 | 0.010198 | 0.010198 | 0.010198 | 0.010198 | 0.010198 | 0.010198 | 0.010198 | 0.012806 | 0.012806 | 0.012806 | 0.012806 | 0.012806 | 0.012806 | 0.012806 | 0.012806 | 0.012806 | 0.012806 | 0.012806 | 0.012806 | Propagation distance | km | 1.0482 | 0.43926 | 0.26368 | 0.18353 | 0.13855 | 0.1101 | 0.24202 | 0.099421 | 0.05894 | 0.040621 | 0.030408 | 0.023988
[8 empty] | Elevation angle to UWB transmitter | deg | -1.4644 | -3.7712 | -6.6482 | -10.0427 | -11.3099 | -11.3099 | -11.3099 | -11.3099 | -11.3099 | -11.3099 | -11.3099 | -11.3099 | -38.6598 | -38.6598 | -38.6598 | -38.6598 | -38.6598 | -38.6598 | -38.6598 | -38.6598 | -38.6598 | -38.6598 | -38.6598 | -38.6598 | Elevation angle to UWB transmitter | deg | -0.10932 | -0.26088 | -0.43459 | -0.62439 | -0.82711 | -1.0409 | -0.47348 | -1.1527 | -1.9446 | -2.8221 | -3.7711 | -4.7825
[8 empty] | Elevation to satellite | deg | 5 | 10 | 15 | 20 | 25 | 30 | 5 | 10 | 15 | 20 | 25 | 30 | 5 | 10 | 15 | 20 | 25 | 30 | 5 | 10 | 15 | 20 | 25 | 30 | Elevation to satellite | deg | 5 | 10 | 15 | 20 | 25 | 30 | 5 | 10 | 15 | 20 | 25 | 30
[8 empty] | Off-axis angle | deg | 6.4644 | 13.7712 | 21.6482 | 30.0427 | 36.3099 | 41.3099 | 16.3099 | 21.3099 | 26.3099 | 31.3099 | 36.3099 | 41.3099 | 43.6598 | 48.6598 | 53.6598 | 58.6598 | 63.6598 | 68.6598 | 43.6598 | 48.6598 | 53.6598 | 58.6598 | 63.6598 | 68.6598 | Off-axis angle | deg | 5.1093 | 10.2609 | 15.4346 | 20.6244 | 25.8271 | 31.0409 | 5.4735 | 11.1527 | 16.9446 | 22.8221 | 28.7711 | 34.7825
[8 empty] | Off-axis gain | dB | 8.7368 | 0.52568 | -4.3856 | -7.9435 | -10 | -10 | -1.3113 | -4.2146 | -6.503 | -8.3921 | -10 | -10 | -10 | -10 | -10 | -10 | -10 | -10 | -10 | -10 | -10 | -10 | -10 | -10 | Off-axis gain | dB | 11.2909 | 3.7204 | -0.71237 | -3.8595 | -6.3019 | -8.2983 | 10.5434 | 2.8155 | -1.7258 | -4.9589 | -7.4739 | -9.534
[8 empty] | Free space loss | dB | 81.3968 | 73.1857 | 68.2745 | 64.7166 | 63.6964 | 63.6964 | 63.6964 | 63.6964 | 63.6964 | 63.6964 | 63.6964 | 63.6964 | 65.6745 | 65.6745 | 65.6745 | 65.6745 | 65.6745 | 65.6745 | 65.6745 | 65.6745 | 65.6745 | 65.6745 | 65.6745 | 65.6745 | Free space loss | dB | 103.9353 | 96.3804 | 91.9477 | 88.8002 | 86.3581 | 84.3617 | 91.2032 | 83.4756 | 78.9343 | 75.7011 | 73.1859 | 71.126
[8 empty] | Shallow log normal fading loss | dB | 2.209 | 2.209 | 2.209 | 2.209 | 2.209 | 2.209 | 2.209 | 2.209 | 2.209 | 2.209 | 2.209 | 2.209 | 2.209 | 2.209 | 2.209 | 2.209 | 2.209 | 2.209 | 2.209 | 2.209 | 2.209 | 2.209 | 2.209 | 2.209 | Shallow log normal fading loss | dB | 2.209 | 2.209 | 2.209 | 2.209 | 2.209 | 2.209 | 2.209 | 2.209 | 2.209 | 2.209 | 2.209 | 2.209
[8 empty] | Insertion loss between rx antenna and receiver input | dB | 2 | 2 | 2 | 2 | 2 | 2 | 2 | 2 | 2 | 2 | 2 | 2 | 2 | 2 | 2 | 2 | 2 | 2 | 2 | 2 | 2 | 2 | 2 | 2 | Insertion loss between rx antenna and receiver input | dB | 2 | 2 | 2 | 2 | 2 | 2 | 2 | 2 | 2 | 2 | 2 | 2
[8 empty] | Total loss | dB | 85.6058 | 77.3947 | 72.4835 | 68.9256 | 67.9054 | 67.9054 | 67.9054 | 67.9054 | 67.9054 | 67.9054 | 67.9054 | 67.9054 | 69.8835 | 69.8835 | 69.8835 | 69.8835 | 69.8835 | 69.8835 | 69.8835 | 69.8835 | 69.8835 | 69.8835 | 69.8835 | 69.8835 | Total loss | dB | 108.1443 | 100.5894 | 96.1567 | 93.0092 | 90.5671 | 88.5707 | 95.4122 | 87.6846 | 83.1433 | 79.9101 | 77.3949 | 75.335
[8 empty] | Received interference level at the victim FSS earth station | dBm/MHz | -118.1691 | -118.169 | -118.169 | -118.1691 | -119.2054 | -119.2054 | -122.5167 | -125.4199 | -127.7084 | -129.5974 | -131.2054 | -131.2054 | -121.1835 | -121.1835 | -121.1835 | -121.1835 | -121.1835 | -121.1835 | -133.1835 | -133.1835 | -133.1835 | -133.1835 | -133.1835 | -133.1835 | Received interference level at the victim FSS earth station | dBm/MHz | -118.1533 | -118.169 | -118.1691 | -118.1687 | -118.169 | -118.1691 | -118.1688 | -118.1691 | -118.1691 | -118.169 | -118.1688 | -118.169
[8 empty] | Permissible interference level in 1 MHz | dBm/MHz | -118.1691 | -118.1691 | -118.1691 | -118.1691 | -118.1691 | -118.1691 | -118.1691 | -118.1691 | -118.1691 | -118.1691 | -118.1691 | -118.1691 | -118.1691 | -118.1691 | -118.1691 | -118.1691 | -118.1691 | -118.1691 | -118.1691 | -118.1691 | -118.1691 | -118.1691 | -118.1691 | -118.1691 | Permissible interference level in 1 MHz | dBm/MHz | -118.1691 | -118.1691 | -118.1691 | -118.1691 | -118.1691 | -118.1691 | -118.1691 | -118.1691 | -118.1691 | -118.1691 | -118.1691 | -118.1691
[8 empty] | Interference margin/deficit | dB | -3.6952e-05 | -5.0163e-05 | -3.9532e-05 | -7.3726e-06 | 1.0363 | 1.0363 | 4.3476 | 7.2508 | 9.5393 | 11.4283 | 13.0363 | 13.0363 | 3.0144 | 3.0144 | 3.0144 | 3.0144 | 3.0144 | 3.0144 | 15.0144 | 15.0144 | 15.0144 | 15.0144 | 15.0144 | 15.0144 | Interference margin/deficit | dB | -0.015755 | -3.7968e-05 | -2.5336e-05 | -0.00037938 | -7.4654e-05 | -1.9441e-05 | -0.0003243 | -9.7116e-06 | -1.5153e-05 | -4.5075e-05 | -0.00024548 | -4.6412e-05
[8 empty] | Required Separation distance | meters | 78.2344 | 30.3419 | 17.159 | 11.2933 | 10 | 10 | 10 | 10 | 10 | 10 | 10 | 10 | 10 | 10 | 10 | 10 | 10 | 10 | 10 | 10 | 10 | 10 | 10 | 10 | Required Separation distance | meters | 1048.2373 | 439.2532 | 263.6753 | 183.5189 | 138.5345 | 110.0809 | 242.0145 | 99.4008 | 58.9064 | 40.5721 | 30.3425 | 23.9047
[8 empty] | Antenna Dish size | meters | 3 | 3 | 3 | 3 | 3 | 3 | 3 | 3 | 3 | 3 | 3 | 3 | 3 | 3 | 3 | 3 | 3 | 3 | 3 | 3 | 3 | 3 | 3 | 3 | Antenna Dish size | meters | 3 | 3 | 3 | 3 | 3 | 3 | 3 | 3 | 3 | 3 | 3 | 3
[8 empty] | EIRP level of UWB device | dBm/MHz | -41.3 | -41.3 | -41.3 | -41.3 | -41.3 | -41.3 | -53.3 | -53.3 | -53.3 | -53.3 | -53.3 | -53.3 | -41.3 | -41.3 | -41.3 | -41.3 | -41.3 | -41.3 | -53.3 | -53.3 | -53.3 | -53.3 | -53.3 | -53.3 | EIRP level of UWB device | dBm/MHz | -21.3 | -21.3 | -21.3 | -21.3 | -21.3 | -21.3 | -33.3 | -33.3 | -33.3 | -33.3 | -33.3 | -33.3
[8 empty] | Distance from the earth station | km | 0.078234 | 0.030342 | 0.017159 | 0.011293 | 0.01 | 0.01 | 0.01 | 0.01 | 0.01 | 0.01 | 0.01 | 0.01 | 0.01 | 0.01 | 0.01 | 0.01 | 0.01 | 0.01 | 0.01 | 0.01 | 0.01 | 0.01 | 0.01 | 0.01 | Distance from the earth station | km | 1.0482 | 0.43925 | 0.26368 | 0.18352 | 0.13853 | 0.11008 | 0.24201 | 0.099401 | 0.058906 | 0.040572 | 0.030343 | 0.023905
[8 empty] | UWB Transmitter Height | m | 8 | 8 | 8 | 8 | 8 | 8 | 8 | 8 | 8 | 8 | 8 | 8 | 2 | 2 | 2 | 2 | 2 | 2 | 2 | 2 | 2 | 2 | 2 | 2 | UWB Transmitter Height | m | 8 | 8 | 8 | 8 | 8 | 8 | 8 | 8 | 8 | 8 | 8 | 8
[8 empty] | E/Stn Antenna Height | m | 10 | 10 | 10 | 10 | 10 | 10 | 10 | 10 | 10 | 10 | 10 | 10 | 10 | 10 | 10 | 10 | 10 | 10 | 10 | 10 | 10 | 10 | 10 | 10 | E/Stn Antenna Height | m | 10 | 10 | 10 | 10 | 10 | 10 | 10 | 10 | 10 | 10 | 10 | 10
[8 empty] | Propagation distance | km | 0.07826 | 0.030408 | 0.017275 | 0.011469 | 0.010198 | 0.010198 | 0.010198 | 0.010198 | 0.010198 | 0.010198 | 0.010198 | 0.010198 | 0.012806 | 0.012806 | 0.012806 | 0.012806 | 0.012806 | 0.012806 | 0.012806 | 0.012806 | 0.012806 | 0.012806 | 0.012806 | 0.012806 | Propagation distance | km | 1.0482 | 0.43926 | 0.26368 | 0.18353 | 0.13855 | 0.1101 | 0.24202 | 0.099421 | 0.05894 | 0.040621 | 0.030408 | 0.023988
[8 empty] | Elevation angle to UWB transmitter | deg | -1.4644 | -3.7712 | -6.6482 | -10.0427 | -11.3099 | -11.3099 | -11.3099 | -11.3099 | -11.3099 | -11.3099 | -11.3099 | -11.3099 | -38.6598 | -38.6598 | -38.6598 | -38.6598 | -38.6598 | -38.6598 | -38.6598 | -38.6598 | -38.6598 | -38.6598 | -38.6598 | -38.6598 | Elevation angle to UWB transmitter | deg | -0.10932 | -0.26088 | -0.43459 | -0.62439 | -0.82711 | -1.0409 | -0.47348 | -1.1527 | -1.9446 | -2.8221 | -3.7711 | -4.7825
[8 empty] | Elevation to satellite | deg | 5 | 10 | 15 | 20 | 25 | 30 | 5 | 10 | 15 | 20 | 25 | 30 | 5 | 10 | 15 | 20 | 25 | 30 | 5 | 10 | 15 | 20 | 25 | 30 | Elevation to satellite | deg | 5 | 10 | 15 | 20 | 25 | 30 | 5 | 10 | 15 | 20 | 25 | 30
[8 empty] | Off-axis angle | deg | 6.4644 | 13.7712 | 21.6482 | 30.0427 | 36.3099 | 41.3099 | 16.3099 | 21.3099 | 26.3099 | 31.3099 | 36.3099 | 41.3099 | 43.6598 | 48.6598 | 53.6598 | 58.6598 | 63.6598 | 68.6598 | 43.6598 | 48.6598 | 53.6598 | 58.6598 | 63.6598 | 68.6598 | Off-axis angle | deg | 5.1093 | 10.2609 | 15.4346 | 20.6244 | 25.8271 | 31.0409 | 5.4735 | 11.1527 | 16.9446 | 22.8221 | 28.7711 | 34.7825
[8 empty] | Off-axis gain | dB | 8.7368 | 0.52568 | -4.3856 | -7.9435 | -10 | -10 | -1.3113 | -4.2146 | -6.503 | -8.3921 | -10 | -10 | -10 | -10 | -10 | -10 | -10 | -10 | -10 | -10 | -10 | -10 | -10 | -10 | Off-axis gain | dB | 11.2909 | 3.7204 | -0.71237 | -3.8595 | -6.3019 | -8.2983 | 10.5434 | 2.8155 | -1.7258 | -4.9589 | -7.4739 | -9.534
[8 empty] | Free space loss | dB | 81.3968 | 73.1857 | 68.2745 | 64.7166 | 63.6964 | 63.6964 | 63.6964 | 63.6964 | 63.6964 | 63.6964 | 63.6964 | 63.6964 | 65.6745 | 65.6745 | 65.6745 | 65.6745 | 65.6745 | 65.6745 | 65.6745 | 65.6745 | 65.6745 | 65.6745 | 65.6745 | 65.6745 | Free space loss | dB | 103.9351 | 96.3804 | 91.9477 | 88.8002 | 86.3581 | 84.3617 | 91.2032 | 83.4756 | 78.9343 | 75.7011 | 73.1859 | 71.126
[8 empty] | Shallow log normal fading loss | dB | 2.209 | 2.209 | 2.209 | 2.209 | 2.209 | 2.209 | 2.209 | 2.209 | 2.209 | 2.209 | 2.209 | 2.209 | 2.209 | 2.209 | 2.209 | 2.209 | 2.209 | 2.209 | 2.209 | 2.209 | 2.209 | 2.209 | 2.209 | 2.209 | Shallow log normal fading loss | dB | 2.209 | 2.209 | 2.209 | 2.209 | 2.209 | 2.209 | 2.209 | 2.209 | 2.209 | 2.209 | 2.209 | 2.209
[8 empty] | Insertion loss between rx antenna and receiver input | dB | 2 | 2 | 2 | 2 | 2 | 2 | 2 | 2 | 2 | 2 | 2 | 2 | 2 | 2 | 2 | 2 | 2 | 2 | 2 | 2 | 2 | 2 | 2 | 2 | Insertion loss between rx antenna and receiver input | dB | 2 | 2 | 2 | 2 | 2 | 2 | 2 | 2 | 2 | 2 | 2 | 2
[8 empty] | Total loss | dB | 85.6058 | 77.3947 | 72.4835 | 68.9256 | 67.9054 | 67.9054 | 67.9054 | 67.9054 | 67.9054 | 67.9054 | 67.9054 | 67.9054 | 69.8835 | 69.8835 | 69.8835 | 69.8835 | 69.8835 | 69.8835 | 69.8835 | 69.8835 | 69.8835 | 69.8835 | 69.8835 | 69.8835 | Total loss | dB | 108.1441 | 100.5894 | 96.1567 | 93.0092 | 90.5671 | 88.5707 | 95.4122 | 87.6846 | 83.1433 | 79.9101 | 77.3949 | 75.335
[8 empty] | Received interference level at the victim FSS earth station | dBm/MHz | -118.1691 | -118.169 | -118.169 | -118.1691 | -119.2054 | -119.2054 | -122.5167 | -125.4199 | -127.7084 | -129.5974 | -131.2054 | -131.2054 | -121.1835 | -121.1835 | -121.1835 | -121.1835 | -121.1835 | -121.1835 | -133.1835 | -133.1835 | -133.1835 | -133.1835 | -133.1835 | -133.1835 | Received interference level at the victim FSS earth station | dBm/MHz | -118.1532 | -118.169 | -118.1691 | -118.1687 | -118.169 | -118.1691 | -118.1688 | -118.1691 | -118.1691 | -118.169 | -118.1688 | -118.169
[8 empty] | Permissible interference level in 1 MHz | dBm/MHz | -118.1691 | -118.1691 | -118.1691 | -118.1691 | -118.1691 | -118.1691 | -118.1691 | -118.1691 | -118.1691 | -118.1691 | -118.1691 | -118.1691 | -118.1691 | -118.1691 | -118.1691 | -118.1691 | -118.1691 | -118.1691 | -118.1691 | -118.1691 | -118.1691 | -118.1691 | -118.1691 | -118.1691 | Permissible interference level in 1 MHz | dBm/MHz | -118.1691 | -118.1691 | -118.1691 | -118.1691 | -118.1691 | -118.1691 | -118.1691 | -118.1691 | -118.1691 | -118.1691 | -118.1691 | -118.1691
[8 empty] | Interference margin/deficit | dB | -3.6952e-05 | -5.0163e-05 | -3.9532e-05 | -7.3726e-06 | 1.0363 | 1.0363 | 4.3476 | 7.2508 | 9.5393 | 11.4283 | 13.0363 | 13.0363 | 3.0144 | 3.0144 | 3.0144 | 3.0144 | 3.0144 | 3.0144 | 15.0144 | 15.0144 | 15.0144 | 15.0144 | 15.0144 | 15.0144 | Interference margin/deficit | dB | -0.015868 | -3.7972e-05 | -2.5335e-05 | -0.00038037 | -7.4756e-05 | -1.9373e-05 | -0.0003243 | -9.7116e-06 | -1.5153e-05 | -4.5075e-05 | -0.00024548 | -4.6412e-05
[8 empty] | Required Separation distance | meters | 78.2344 | 30.3419 | 17.159 | 11.2933 | 10 | 10 | 10 | 10 | 10 | 10 | 10 | 10 | 10 | 10 | 10 | 10 | 10 | 10 | 10 | 10 | 10 | 10 | 10 | 10 | Required Separation distance | meters | 1048.2233 | 439.2532 | 263.6753 | 183.5189 | 138.5345 | 110.0809 | 242.0145 | 99.4008 | 58.9064 | 40.5721 | 30.3425 | 23.9047
[8 empty] | Antenna Dish size | meters | 1.8 | 1.8 | 1.8 | 1.8 | 1.8 | 1.8 | 1.8 | 1.8 | 1.8 | 1.8 | 1.8 | 1.8 | 1.8 | 1.8 | 1.8 | 1.8 | 1.8 | 1.8 | 1.8 | 1.8 | 1.8 | 1.8 | 1.8 | 1.8 | Antenna Dish size | meters | 1.8 | 1.8 | 1.8 | 1.8 | 1.8 | 1.8 | 1.8 | 1.8 | 1.8 | 1.8 | 1.8 | 1.8
[8 empty] | EIRP level of UWB device | dBm/MHz | -41.3 | -41.3 | -41.3 | -41.3 | -41.3 | -41.3 | -53.3 | -53.3 | -53.3 | -53.3 | -53.3 | -53.3 | -41.3 | -41.3 | -41.3 | -41.3 | -41.3 | -41.3 | -53.3 | -53.3 | -53.3 | -53.3 | -53.3 | -53.3 | EIRP level of UWB device | dBm/MHz | -21.3 | -21.3 | -21.3 | -21.3 | -21.3 | -21.3 | -33.3 | -33.3 | -33.3 | -33.3 | -33.3 | -33.3
[8 empty] | Distance from the earth station | km | 0.28654 | 0.11807 | 0.070311 | 0.048622 | 0.036437 | 0.028585 | 0.049186 | 0.017969 | 0.01 | 0.01 | 0.01 | 0.01 | 0.19425 | 0.070577 | 0.037178 | 0.022077 | 0.01692 | 0.01692 | 0.01 | 0.01 | 0.01 | 0.01 | 0.01 | 0.01 | Distance from the earth station | km | 3.1319 | 1.3098 | 0.78922 | 0.55232 | 0.41418 | 0.3318 | 0.76242 | 0.31783 | 0.1915 | 0.13248 | 0.10049 | 0.079811
[8 empty] | UWB Transmitter Height | m | 8 | 8 | 8 | 8 | 8 | 8 | 8 | 8 | 8 | 8 | 8 | 8 | 2 | 2 | 2 | 2 | 2 | 2 | 2 | 2 | 2 | 2 | 2 | 2 | UWB Transmitter Height | m | 8 | 8 | 8 | 8 | 8 | 8 | 8 | 8 | 8 | 8 | 8 | 8
[8 empty] | E/Stn Antenna Height | m | 10 | 10 | 10 | 10 | 10 | 10 | 10 | 10 | 10 | 10 | 10 | 10 | 10 | 10 | 10 | 10 | 10 | 10 | 10 | 10 | 10 | 10 | 10 | 10 | E/Stn Antenna Height | m | 10 | 10 | 10 | 10 | 10 | 10 | 10 | 10 | 10 | 10 | 10 | 10
[8 empty] | Propagation distance | km | 0.28655 | 0.11809 | 0.070339 | 0.048663 | 0.036492 | 0.028655 | 0.049226 | 0.01808 | 0.010198 | 0.010198 | 0.010198 | 0.010198 | 0.19441 | 0.071029 | 0.038029 | 0.023481 | 0.018716 | 0.018716 | 0.012806 | 0.012806 | 0.012806 | 0.012806 | 0.012806 | 0.012806 | Propagation distance | km | 3.1319 | 1.3098 | 0.78922 | 0.55233 | 0.41419 | 0.33181 | 0.76243 | 0.31783 | 0.19151 | 0.13249 | 0.10051 | 0.079836
[8 empty] | Elevation angle to UWB transmitter | deg | -0.39991 | -0.97046 | -1.6293 | -2.3555 | -3.1418 | -4.0023 | -2.3285 | -6.351 | -11.3099 | -11.3099 | -11.3099 | -11.3099 | -2.3583 | -6.4669 | -12.1438 | -19.9192 | -25.3059 | -25.3055 | -38.6598 | -38.6598 | -38.6598 | -38.6598 | -38.6598 | -38.6598 | Elevation angle to UWB transmitter | deg | -0.036588 | -0.087489 | -0.1452 | -0.20747 | -0.27667 | -0.34535 | -0.1503 | -0.36054 | -0.59836 | -0.86491 | -1.1402 | -1.4355
[8 empty] | Elevation to satellite | deg | 5 | 10 | 15 | 20 | 25 | 30 | 5 | 10 | 15 | 20 | 25 | 30 | 5 | 10 | 15 | 20 | 25 | 30 | 5 | 10 | 15 | 20 | 25 | 30 | Elevation to satellite | deg | 5 | 10 | 15 | 20 | 25 | 30 | 5 | 10 | 15 | 20 | 25 | 30
[8 empty] | Off-axis angle | deg | 5.3999 | 10.9705 | 16.6293 | 22.3555 | 28.1418 | 34.0023 | 7.3285 | 16.351 | 26.3099 | 31.3099 | 36.3099 | 41.3099 | 7.3583 | 16.4669 | 27.1438 | 39.9192 | 50.3059 | 55.3055 | 43.6598 | 48.6598 | 53.6598 | 58.6598 | 63.6598 | 68.6598 | Off-axis angle | deg | 5.0366 | 10.0875 | 15.1452 | 20.2075 | 25.2767 | 30.3454 | 5.1503 | 10.3605 | 15.5984 | 20.8649 | 26.1402 | 31.4355
[8 empty] | Off-axis gain | dB | 20.0003 | 12.3044 | 7.7881 | 4.5754 | 2.0762 | 0.022296 | 16.6846 | 7.9714 | 2.807 | 0.91795 | -0.69064 | -2.0914 | 16.6405 | 7.8947 | 2.4682 | -1.7195 | -3.69 | -3.69 | -2.692 | -3.69 | -3.69 | -3.69 | -3.69 | -3.69 | Off-axis gain | dB | 20.7566 | 13.2154 | 8.8031 | 5.6722 | 3.242 | 1.2577 | 20.5142 | 12.9254 | 8.483 | 5.3246 | 2.8773 | 0.87449
[8 empty] | Free space loss | dB | 92.67 | 84.97 | 80.47 | 77.27 | 74.77 | 72.67 | 77.37 | 68.67 | 63.6964 | 63.6964 | 63.6964 | 63.6964 | 89.3006 | 80.5548 | 75.1283 | 70.9406 | 68.9701 | 68.9702 | 65.6745 | 65.6745 | 65.6745 | 65.6745 | 65.6745 | 65.6745 | Free space loss | dB | 113.4423 | 105.87 | 101.47 | 98.37 | 95.87 | 93.9439 | 101.17 | 93.57 | 89.17 | 85.97 | 83.57 | 81.57
[8 empty] | Shallow log normal fading loss | dB | 2.209 | 2.209 | 2.209 | 2.209 | 2.209 | 2.209 | 2.209 | 2.209 | 2.209 | 2.209 | 2.209 | 2.209 | 2.209 | 2.209 | 2.209 | 2.209 | 2.209 | 2.209 | 2.209 | 2.209 | 2.209 | 2.209 | 2.209 | 2.209 | Shallow log normal fading loss | dB | 2.209 | 2.209 | 2.209 | 2.209 | 2.209 | 2.209 | 2.209 | 2.209 | 2.209 | 2.209 | 2.209 | 2.209
[8 empty] | Insertion loss between rx antenna and receiver input | dB | 2 | 2 | 2 | 2 | 2 | 2 | 2 | 2 | 2 | 2 | 2 | 2 | 2 | 2 | 2 | 2 | 2 | 2 | 2 | 2 | 2 | 2 | 2 | 2 | Insertion loss between rx antenna and receiver input | dB | 2 | 2 | 2 | 2 | 2 | 2 | 2 | 2 | 2 | 2 | 2 | 2
[8 empty] | Total loss | dB | 96.879 | 89.179 | 84.679 | 81.479 | 78.979 | 76.879 | 81.579 | 72.879 | 67.9054 | 67.9054 | 67.9054 | 67.9054 | 93.5096 | 84.7638 | 79.3373 | 75.1496 | 73.1791 | 73.1792 | 69.8835 | 69.8835 | 69.8835 | 69.8835 | 69.8835 | 69.8835 | Total loss | dB | 117.6513 | 110.079 | 105.679 | 102.579 | 100.079 | 98.1529 | 105.379 | 97.779 | 93.379 | 90.179 | 87.779 | 85.779
[8 empty] | Received interference level at the victim FSS earth station | dBm/MHz | -118.1787 | -118.1746 | -118.1909 | -118.2036 | -118.2028 | -118.1567 | -118.1944 | -118.2076 | -118.3984 | -120.2874 | -121.896 | -123.2967 | -118.1691 | -118.1691 | -118.1691 | -118.1691 | -118.1691 | -118.1692 | -125.8755 | -126.8735 | -126.8735 | -126.8735 | -126.8735 | -126.8735 | Received interference level at the victim FSS earth station | dBm/MHz | -118.1947 | -118.1636 | -118.1759 | -118.2068 | -118.137 | -118.1952 | -118.1648 | -118.1536 | -118.196 | -118.1544 | -118.2017 | -118.2045
[8 empty] | Permissible interference level in 1 MHz | dBm/MHz | -118.1691 | -118.1691 | -118.1691 | -118.1691 | -118.1691 | -118.1691 | -118.1691 | -118.1691 | -118.1691 | -118.1691 | -118.1691 | -118.1691 | -118.1691 | -118.1691 | -118.1691 | -118.1691 | -118.1691 | -118.1691 | -118.1691 | -118.1691 | -118.1691 | -118.1691 | -118.1691 | -118.1691 | Permissible interference level in 1 MHz | dBm/MHz | -118.1691 | -118.1691 | -118.1691 | -118.1691 | -118.1691 | -118.1691 | -118.1691 | -118.1691 | -118.1691 | -118.1691 | -118.1691 | -118.1691
[8 empty] | Interference margin/deficit | dB | 0.0095689 | 0.0055297 | 0.021793 | 0.034507 | 0.033693 | -0.012384 | 0.025277 | 0.038547 | 0.22929 | 2.1183 | 3.7269 | 5.1277 | 3.7623e-05 | 5.8538e-06 | 8.3492e-06 | 5.1435e-06 | 4.0642e-05 | 0.00015882 | 7.7064 | 8.7044 | 8.7044 | 8.7044 | 8.7044 | 8.7044 | Interference margin/deficit | dB | 0.025634 | -0.0055102 | 0.0067853 | 0.037711 | -0.032092 | 0.02608 | -0.0042767 | -0.015524 | 0.026887 | -0.014674 | 0.032638 | 0.035419
[8 empty] | Required Separation distance | meters | 286.5411 | 118.0688 | 70.3108 | 48.6217 | 36.4371 | 28.5849 | 49.1857 | 17.969 | 10 | 10 | 10 | 10 | 194.25 | 70.5771 | 37.1779 | 22.0767 | 16.9196 | 16.9199 | 10 | 10 | 10 | 10 | 10 | 10 | Required Separation distance | meters | 3131.9366 | 1309.7759 | 789.2164 | 552.3249 | 414.1832 | 331.8049 | 762.423 | 317.8256 | 191.5022 | 132.4793 | 100.4874 | 79.8107
[8 empty] | Antenna Dish size | meters | 1.2 | 1.2 | 1.2 | 1.2 | 1.2 | 1.2 | 1.2 | 1.2 | 1.2 | 1.2 | 1.2 | 1.2 | 1.2 | 1.2 | 1.2 | 1.2 | 1.2 | 1.2 | 1.2 | 1.2 | 1.2 | 1.2 | 1.2 | 1.2 | Antenna Dish size | meters | 1.2 | 1.2 | 1.2 | 1.2 | 1.2 | 1.2 | 1.2 | 1.2 | 1.2 | 1.2 | 1.2 | 1.2
[8 empty] | EIRP level of UWB device | dBm/MHz | -41.3 | -41.3 | -41.3 | -41.3 | -41.3 | -41.3 | -53.3 | -53.3 | -53.3 | -53.3 | -53.3 | -53.3 | -41.3 | -41.3 | -41.3 | -41.3 | -41.3 | -41.3 | -53.3 | -53.3 | -53.3 | -53.3 | -53.3 | -53.3 | EIRP level of UWB device | dBm/MHz | -21.3 | -21.3 | -21.3 | -21.3 | -21.3 | -21.3 | -33.3 | -33.3 | -33.3 | -33.3 | -33.3 | -33.3
[8 empty] | Distance from the earth station | km | 0.28917 | 0.15175 | 0.091423 | 0.062808 | 0.047556 | 0.037199 | 0.070467 | 0.027038 | 0.015114 | 0.01 | 0.01 | 0.01 | 0.278 | 0.10651 | 0.059551 | 0.038674 | 0.027051 | 0.022186 | 0.01 | 0.01 | 0.01 | 0.01 | 0.01 | 0.01 | Distance from the earth station | km | 2.9001 | 1.6524 | 0.99566 | 0.6968 | 0.52658 | 0.41986 | 0.72637 | 0.40379 | 0.2433 | 0.16832 | 0.12768 | 0.10141
[8 empty] | UWB Transmitter Height | m | 8 | 8 | 8 | 8 | 8 | 8 | 8 | 8 | 8 | 8 | 8 | 8 | 2 | 2 | 2 | 2 | 2 | 2 | 2 | 2 | 2 | 2 | 2 | 2 | UWB Transmitter Height | m | 8 | 8 | 8 | 8 | 8 | 8 | 8 | 8 | 8 | 8 | 8 | 8
[8 empty] | E/Stn Antenna Height | m | 10 | 10 | 10 | 10 | 10 | 10 | 10 | 10 | 10 | 10 | 10 | 10 | 10 | 10 | 10 | 10 | 10 | 10 | 10 | 10 | 10 | 10 | 10 | 10 | E/Stn Antenna Height | m | 10 | 10 | 10 | 10 | 10 | 10 | 10 | 10 | 10 | 10 | 10 | 10
[8 empty] | Propagation distance | km | 0.28917 | 0.15176 | 0.091445 | 0.06284 | 0.047598 | 0.037253 | 0.070495 | 0.027112 | 0.015246 | 0.010198 | 0.010198 | 0.010198 | 0.27812 | 0.10681 | 0.060086 | 0.039492 | 0.028209 | 0.023584 | 0.012806 | 0.012806 | 0.012806 | 0.012806 | 0.012806 | 0.012806 | Propagation distance | km | 2.9001 | 1.6524 | 0.99566 | 0.6968 | 0.52658 | 0.41987 | 0.72637 | 0.40379 | 0.24331 | 0.16833 | 0.12769 | 0.10143
[8 empty] | Elevation angle to UWB transmitter | deg | -0.39627 | -0.7551 | -1.2532 | -1.8238 | -2.4082 | -3.0775 | -1.6257 | -4.2305 | -7.5378 | -11.3099 | -11.3099 | -11.3099 | -1.6483 | -4.2952 | -7.6512 | -11.6874 | -16.4751 | -19.8289 | -38.6598 | -38.6598 | -38.6598 | -38.6598 | -38.6598 | -38.6598 | Elevation angle to UWB transmitter | deg | -0.039513 | -0.069349 | -0.11509 | -0.16445 | -0.21762 | -0.27293 | -0.15776 | -0.28379 | -0.47097 | -0.68077 | -0.89745 | -1.1298
[8 empty] | Elevation to satellite | deg | 5 | 10 | 15 | 20 | 25 | 30 | 5 | 10 | 15 | 20 | 25 | 30 | 5 | 10 | 15 | 20 | 25 | 30 | 5 | 10 | 15 | 20 | 25 | 30 | Elevation to satellite | deg | 5 | 10 | 15 | 20 | 25 | 30 | 5 | 10 | 15 | 20 | 25 | 30
[8 empty] | Off-axis angle | deg | 5.3963 | 10.7551 | 16.2532 | 21.8238 | 27.4082 | 33.0775 | 6.6257 | 14.2305 | 22.5378 | 31.3099 | 36.3099 | 41.3099 | 6.6483 | 14.2952 | 22.6512 | 31.6874 | 41.4751 | 49.8289 | 43.6598 | 48.6598 | 53.6598 | 58.6598 | 63.6598 | 68.6598 | Off-axis angle | deg | 5.0395 | 10.0693 | 15.1151 | 20.1645 | 25.2176 | 30.2729 | 5.1578 | 10.2838 | 15.471 | 20.6808 | 25.8974 | 31.1298
[8 empty] | Off-axis gain | dB | 19.85 | 14.3096 | 9.8265 | 6.6267 | 4.153 | 2.1117 | 19.5691 | 11.2695 | 6.2772 | 2.7079 | 1.0994 | -0.30136 | 19.5322 | 11.2202 | 6.2227 | 2.5779 | -0.34469 | -1.9 | -0.90205 | -1.9 | -1.9 | -1.9 | -1.9 | -1.9 | Off-axis gain | dB | 19.85 | 15.025 | 10.6147 | 7.4853 | 5.0574 | 3.0736 | 19.85 | 14.7962 | 10.3621 | 7.2108 | 4.7686 | 2.7706
[8 empty] | Free space loss | dB | 93.5 | 87.9 | 83.5 | 80.2415 | 77.8286 | 75.7 | 81.24 | 72.94 | 67.94 | 64.4471 | 64.4471 | 64.4471 | 93.1614 | 84.8494 | 79.8523 | 76.207 | 73.2845 | 71.7291 | 66.4252 | 66.4252 | 66.4252 | 66.4252 | 66.4252 | 66.4252 | Free space loss | dB | 113.525 | 108.639 | 104.239 | 101.139 | 98.7061 | 96.739 | 101.5 | 96.4 | 92 | 88.8 | 86.4 | 84.4
[8 empty] | Shallow log normal fading loss | dB | 2.209 | 2.209 | 2.209 | 2.209 | 2.209 | 2.209 | 2.209 | 2.209 | 2.209 | 2.209 | 2.209 | 2.209 | 2.209 | 2.209 | 2.209 | 2.209 | 2.209 | 2.209 | 2.209 | 2.209 | 2.209 | 2.209 | 2.209 | 2.209 | Shallow log normal fading loss | dB | 2.209 | 2.209 | 2.209 | 2.209 | 2.209 | 2.209 | 2.209 | 2.209 | 2.209 | 2.209 | 2.209 | 2.209
[8 empty] | Insertion loss between rx antenna and receiver input | dB | 2 | 2 | 2 | 2 | 2 | 2 | 2 | 2 | 2 | 2 | 2 | 2 | 2 | 2 | 2 | 2 | 2 | 2 | 2 | 2 | 2 | 2 | 2 | 2 | Insertion loss between rx antenna and receiver input | dB | 2 | 2 | 2 | 2 | 2 | 2 | 2 | 2 | 2 | 2 | 2 | 2
[8 empty] | Total loss | dB | 97.709 | 92.109 | 87.709 | 84.4505 | 82.0376 | 79.909 | 85.449 | 77.149 | 72.149 | 68.6561 | 68.6561 | 68.6561 | 97.3704 | 89.0584 | 84.0613 | 80.416 | 77.4935 | 75.9381 | 70.6342 | 70.6342 | 70.6342 | 70.6342 | 70.6342 | 70.6342 | Total loss | dB | 117.734 | 112.848 | 108.448 | 105.348 | 102.9151 | 100.948 | 105.709 | 100.609 | 96.209 | 93.009 | 90.609 | 88.609
[8 empty] | Received interference level at the victim FSS earth station | dBm/MHz | -119.159 | -119.0994 | -119.1825 | -119.1238 | -119.1846 | -119.0973 | -119.1799 | -119.1795 | -119.1718 | -119.2482 | -120.8568 | -122.2575 | -119.1382 | -119.1382 | -119.1385 | -119.1382 | -119.1382 | -119.1381 | -124.8363 | -125.8342 | -125.8342 | -125.8342 | -125.8342 | -125.8342 | Received interference level at the victim FSS earth station | dBm/MHz | -119.184 | -119.123 | -119.1333 | -119.1627 | -119.1577 | -119.1744 | -119.159 | -119.1128 | -119.1469 | -119.0982 | -119.1404 | -119.1384
[8 empty] | Permissible interference level in 1 MHz | dBm/MHz | -119.1382 | -119.1382 | -119.1382 | -119.1382 | -119.1382 | -119.1382 | -119.1382 | -119.1382 | -119.1382 | -119.1382 | -119.1382 | -119.1382 | -119.1382 | -119.1382 | -119.1382 | -119.1382 | -119.1382 | -119.1382 | -119.1382 | -119.1382 | -119.1382 | -119.1382 | -119.1382 | -119.1382 | Permissible interference level in 1 MHz | dBm/MHz | -119.1382 | -119.1382 | -119.1382 | -119.1382 | -119.1382 | -119.1382 | -119.1382 | -119.1382 | -119.1382 | -119.1382 | -119.1382 | -119.1382
[8 empty] | Interference margin/deficit | dB | 0.020812 | -0.038826 | 0.044297 | -0.01436 | 0.046395 | -0.040863 | 0.041669 | 0.041281 | 0.03361 | 0.10999 | 1.7186 | 3.1193 | 2.3042e-05 | 3.3078e-05 | 0.00036161 | 1.9502e-06 | 2.7799e-06 | -4.2664e-05 | 5.6981 | 6.696 | 6.696 | 6.696 | 6.696 | 6.696 | Interference margin/deficit | dB | 0.04585 | -0.015152 | -0.0049182 | 0.024474 | 0.019486 | 0.036172 | 0.020812 | -0.02536 | 0.0087541 | -0.040018 | 0.0022373 | 0.00023782
[8 empty] | Required Separation distance | meters | 289.1678 | 151.7479 | 91.4232 | 62.8084 | 47.556 | 37.1992 | 70.467 | 27.0381 | 15.1144 | 10 | 10 | 10 | 278.0041 | 106.515 | 59.551 | 38.6735 | 27.0507 | 22.1857 | 10 | 10 | 10 | 10 | 10 | 10 | Required Separation distance | meters | 2900.0943 | 1652.3803 | 995.6563 | 696.8007 | 526.5757 | 419.8609 | 726.3713 | 403.7895 | 243.302 | 168.3177 | 127.6754 | 101.4089

## Summary of Results
Tables in the main body of the report
LONG TERM INTERFERENCE CONDITIONS | [6 empty] | LONG TERM INTERFERENCE CONDITIONS
| LAES - Outdoor (@8mht) | [6 empty] | LAES - Outdoor (@8mht)
| Elevation angle in degrees | [6 empty] | Elevation angle in degrees
Ant size | 5 | 10 | 15 | 20 | 25 | 30 | Ant size | 5 | 10 | 15 | 20 | 25 | 30
9m | 13398.4765 | 5628.8073 | 3388.9578 | 2364.3387 | 1788.2179 | 1423.3544 | 9m | 13398.4765 | 5628.8073 | 3388.9578 | 2364.3387 | 1788.2179 | 1423.3544
6m | 13426.8751 | 5642.7329 | 3397.8927 | 2370.6402 | 1792.8207 | 1426.7201 | 6m | 13426.8751 | 5642.7329 | 3397.8927 | 2370.6402 | 1792.8207 | 1426.7201
4.5m | 9228.5281 | 3877.4112 | 2334.2882 | 1628.0945 | 1230.7959 | 978.9979 | 4.5m | 9228.5281 | 3877.4112 | 2334.2882 | 1628.0945 | 1230.7959 | 978.9979
3m | 9228.5281 | 3877.4112 | 2334.2882 | 1628.0945 | 1230.7959 | 978.9979 | 3m | 9228.5281 | 3877.4112 | 2334.2882 | 1628.0945 | 1230.7959 | 978.9979
1.8m | 26958.6 | 11368.3 | 6850.108 | 4793.9937 | 3594.9879 | 2888.6664 | 1.8m | 26958.6 | 11368.3 | 6850.108 | 4793.9937 | 3594.9879 | 2888.6664
1.2m | 24887.7636 | 14327.1674 | 8632.9719 | 6041.7161 | 4530.6477 | 3640.4936 | 1.2m | 24887.7636 | 14327.1674 | 8632.9719 | 6041.7161 | 4530.6477 | 3640.4936
| LAES - Indoor with Wall Attuation of 12 dB (@8m ht) | [6 empty] | LAES - Indoor with Wall Attuation of 12 dB (@8m ht)
| Elevation angle in degrees | [6 empty] | Elevation angle in degrees
Ant size | 5 | 10 | 15 | 20 | 25 | 30 | Ant size | 5 | 10 | 15 | 20 | 25 | 30
9m | 3322.541 | 1392.372 | 836.9137 | 583.1096 | 440.5417 | 350.3225 | 9m | 3322.541 | 1392.372 | 836.9137 | 583.1096 | 440.5417 | 350.3225
6m | 3350.6613 | 1405.3126 | 846.4909 | 590.3232 | 446.315 | 355.1242 | 6m | 3350.6613 | 1405.3126 | 846.4909 | 590.3232 | 446.315 | 355.1242
4.5m | 2295.8042 | 961.2431 | 579.401 | 403.8824 | 305.2647 | 242.8347 | 4.5m | 2295.8042 | 961.2431 | 579.401 | 403.8824 | 305.2647 | 242.8347
3m | 2295.8041 | 961.2428 | 579.401 | 403.8824 | 305.2647 | 242.8347 | 3m | 2295.8041 | 961.2428 | 579.401 | 403.8824 | 305.2647 | 242.8347
1.8m | 6771.6964 | 2855.6001 | 1710.6685 | 1194.1 | 903.01 | 715.6 | 1.8m | 6771.6964 | 2855.6001 | 1710.6685 | 1194.1 | 903.01 | 715.6
1.2m | 6244.0351 | 3598.8212 | 2168.5036 | 1500.2373 | 1138.0456 | 903.9809 | 1.2m | 6244.0351 | 3598.8212 | 2168.5036 | 1500.2373 | 1138.0456 | 903.9809
LT-2 Fixed Installation Outdoor (@8m ht) | [6 empty] | LT-2 Fixed Installation Outdoor (@8m ht)
| Elevation angle in degrees | [6 empty] | Elevation angle in degrees
Ant size | 5 | 10 | 15 | 20 | 25 | 30 | Ant size | 5 | 10 | 15 | 20 | 25 | 30
9m | 1287.8711 | 536.9285 | 321.5684 | 223.4147 | 168.3832 | 133.6131 | 9m | 1287.8711 | 536.9285 | 321.5684 | 223.4147 | 168.3832 | 133.6131
6m | 1315.3121 | 551.383 | 331.1926 | 230.6704 | 174.196 | 138.4836 | 6m | 1315.3121 | 551.383 | 331.1926 | 230.6704 | 174.196 | 138.4836
4.5m | 897.0079 | 374.8286 | 224.8694 | 156.4419 | 118.0416 | 93.7621 | 4.5m | 897.0079 | 374.8286 | 224.8694 | 156.4419 | 118.0416 | 93.7621
3m | 897.0079 | 374.8288 | 224.8694 | 156.4419 | 118.0416 | 93.7621 | 3m | 897.0079 | 374.8288 | 224.8694 | 156.4419 | 118.0416 | 93.7621
1.8m | 2665.001 | 1123.8201 | 677.1667 | 472.9076 | 355.3781 | 282.2842 | 1.8m | 2665.001 | 1123.8201 | 677.1667 | 472.9076 | 355.3781 | 282.2842
1.2m | 2479.7756 | 1416.3152 | 853.4128 | 597.2524 | 447.8742 | 359.8766 | 1.2m | 2479.7756 | 1416.3152 | 853.4128 | 597.2524 | 447.8742 | 359.8766
LT-2 Indoor (@8mht) | [6 empty] | LT-2 Indoor (@8mht)
| Elevation angle in degrees | [6 empty] | Elevation angle in degrees
Ant size | 5 | 10 | 15 | 20 | 25 | 30 | Ant size | 5 | 10 | 15 | 20 | 25 | 30
9m | 279.5359 | 112.6891 | 65.8508 | 44.7984 | 33.109 | 28.0707 | 9m | 279.5359 | 112.6891 | 65.8508 | 44.7984 | 33.109 | 28.0707
6m | 309.0759 | 127.5972 | 75.9086 | 52.452 | 39.3416 | 31.0766 | 6m | 309.0759 | 127.5972 | 75.9086 | 52.452 | 39.3416 | 31.0766
4.5m | 203.4796 | 83.1812 | 49.123 | 33.731 | 25.1614 | 20 | 4.5m | 203.4796 | 83.1812 | 49.123 | 33.731 | 25.1614 | 20
3m | 203.4796 | 83.1762 | 49.123 | 33.731 | 25.1614 | 19.7719 | 3m | 203.4796 | 83.1762 | 49.123 | 33.731 | 25.1614 | 19.7719
1.8m | 654.1773 | 269.5787 | 162.4294 | 112.3644 | 85.2271 | 67.6874 | 1.8m | 654.1773 | 269.5787 | 162.4294 | 112.3644 | 85.2271 | 67.6874
1.2m | 624.4003 | 343.679 | 207.0809 | 143.2577 | 108.6643 | 86.3066 | 1.2m | 624.4003 | 343.679 | 207.0809 | 143.2577 | 108.6643 | 86.3066
LT-2 Fixed Installation Outdoor (@2m ht) | [6 empty] | LT-2 Fixed Installation Outdoor (@2m ht)
| Elevation angle in degrees | [6 empty] | Elevation angle in degrees
Ant size | 5 | 10 | 15 | 20 | 25 | 30 | Ant size | 5 | 10 | 15 | 20 | 25 | 30
9m | 1200.6172 | 493.0053 | 292.1216 | 201.1773 | 150.4415 | 118.5062 | 9m | 1200.6172 | 493.0053 | 292.1216 | 201.1773 | 150.4415 | 118.5062
6m | 1229.9006 | 507.6906 | 302.0117 | 208.6666 | 156.5062 | 123.6335 | 6m | 1229.9006 | 507.6906 | 302.0117 | 208.6666 | 156.5062 | 123.6335
4.5m | 809.5078 | 330.8596 | 195.3781 | 134.157 | 100.0521 | 78.6029 | 4.5m | 809.5078 | 330.8596 | 195.3781 | 134.157 | 100.0521 | 78.6029
3m | 809.5078 | 330.8596 | 195.3781 | 134.157 | 100.0521 | 78.6029 | 3m | 809.5078 | 330.8596 | 195.3781 | 134.157 | 100.0521 | 78.6029
1.8m | 2604.3266 | 1085.6397 | 646.6425 | 451.5115 | 339.2945 | 269.4674 | 1.8m | 2604.3266 | 1085.6397 | 646.6425 | 451.5115 | 339.2945 | 269.4674
1.2m | 2488.7635 | 1368.2105 | 824.4424 | 570.3748 | 432.6735 | 343.6848 | 1.2m | 2488.7635 | 1368.2105 | 824.4424 | 570.3748 | 432.6735 | 343.6848
| LT-2 Indoor (@2mht) | [5 empty] | LT-2 Indoor (@2mht)
| Elevation angle in degrees | [6 empty] | Elevation angle in degrees
Ant size | 5 | 10 | 15 | 20 | 25 | 30 | Ant size | 5 | 10 | 15 | 20 | 25 | 30
9m | 184.6803 | 62.5902 | 29.29 | 26.5323 | 26.5323 | 26.5323 | 9m | 184.6803 | 62.5902 | 29.29 | 26.5323 | 26.5323 | 26.5323
6m | 217.7395 | 80.7387 | 43.5978 | 27.2023 | 27.2036 | 27.2027 | 6m | 217.7395 | 80.7387 | 43.5978 | 27.2023 | 27.2036 | 27.2027
4.5m | 107.2435 | 30.7022 | 17.7916 | 17.7937 | 17.7915 | 17.7913 | 4.5m | 107.2435 | 30.7022 | 17.7916 | 17.7937 | 17.7915 | 17.7913
3m | 107.2435 | 30.7022 | 17.7916 | 17.7937 | 17.7937 | 17.7937 | 3m | 107.2435 | 30.7022 | 17.7916 | 17.7937 | 17.7937 | 17.7937
1.8m | 563.2416 | 226.6873 | 131.795 | 89.947 | 66.4621 | 51.9528 | 1.8m | 563.2416 | 226.6873 | 131.795 | 89.947 | 66.4621 | 51.9528
1.2m | 624.3524 | 302.6974 | 178.1241 | 121.6813 | 90.0436 | 71.3589 | 1.2m | 624.3524 | 302.6974 | 178.1241 | 121.6813 | 90.0436 | 71.3589
SHORT TERM INTERFERENCE CONDITIONS | [6 empty] | SHORT TERM INTERFERENCE CONDITIONS
| LAES-Outdoor (@8m ht) | [6 empty] | LAES-Outdoor (@8m ht)
| Elevation angle in degrees | [6 empty] | Elevation angle in degrees
Ant size | 5 | 10 | 15 | 20 | 25 | 30 | Ant size | 5 | 10 | 15 | 20 | 25 | 30
9m | 1510.5933 | 630.5227 | 377.9803 | 262.7923 | 198.1805 | 157.3421 | 9m | 1510.5933 | 630.5227 | 377.9803 | 262.7923 | 198.1805 | 157.3421
6m | 1538.193 | 641.8204 | 387.6075 | 270.035 | 203.9861 | 162.1819 | 6m | 1538.193 | 641.8204 | 387.6075 | 270.035 | 203.9861 | 162.1819
4.5m | 1048.2373 | 439.2532 | 263.6753 | 183.5189 | 138.5345 | 110.0809 | 4.5m | 1048.2373 | 439.2532 | 263.6753 | 183.5189 | 138.5345 | 110.0809
3m | 1048.2233 | 439.2532 | 263.6753 | 183.5189 | 138.5345 | 110.0809 | 3m | 1048.2233 | 439.2532 | 263.6753 | 183.5189 | 138.5345 | 110.0809
1.8m | 3131.9366 | 1309.7759 | 789.2164 | 552.3249 | 414.1832 | 331.8049 | 1.8m | 3131.9366 | 1309.7759 | 789.2164 | 552.3249 | 414.1832 | 331.8049
1.2m | 2900.0943 | 1652.3803 | 995.6563 | 696.8007 | 526.5757 | 419.8609 | 1.2m | 2900.0943 | 1652.3803 | 995.6563 | 696.8007 | 526.5757 | 419.8609
LAES - Indoor with Wall Attuation of 12 dB (@8m ht) | [6 empty] | LAES - Indoor with Wall Attuation of 12 dB (@8m ht)
| Elevation angle in degrees | [6 empty] | Elevation angle in degrees
Ant size | 5 | 10 | 15 | 20 | 25 | 30 | Ant size | 5 | 10 | 15 | 20 | 25 | 30
9m | 335.6803 | 136.3332 | 80.1272 | 54.7971 | 40.7071 | 32.803 | 9m | 335.6803 | 136.3332 | 80.1272 | 54.7971 | 40.7071 | 32.803
6m | 365.0251 | 151.1512 | 90.0978 | 62.3594 | 46.8415 | 37.0575 | 6m | 365.0251 | 151.1512 | 90.0978 | 62.3594 | 46.8415 | 37.0575
4.5m | 242.0145 | 99.4008 | 58.9064 | 40.5721 | 30.3425 | 23.9047 | 4.5m | 242.0145 | 99.4008 | 58.9064 | 40.5721 | 30.3425 | 23.9047
3m | 242.0145 | 99.4008 | 58.9064 | 40.5721 | 30.3425 | 23.9047 | 3m | 242.0145 | 99.4008 | 58.9064 | 40.5721 | 30.3425 | 23.9047
1.8m | 762.423 | 317.8256 | 191.5022 | 132.4793 | 100.4874 | 79.8107 | 1.8m | 762.423 | 317.8256 | 191.5022 | 132.4793 | 100.4874 | 79.8107
1.2m | 726.3713 | 403.7895 | 243.302 | 168.3177 | 127.6754 | 101.4089 | 1.2m | 726.3713 | 403.7895 | 243.302 | 168.3177 | 127.6754 | 101.4089
LT-2 Fixed Installation Outdoor (@8m ht) | [6 empty] | LT-2 Fixed Installation Outdoor (@8m ht)
| Elevation angle in degrees | [6 empty] | Elevation angle in degrees
Ant size | 5 | 10 | 15 | 20 | 25 | 30 | Ant size | 5 | 10 | 15 | 20 | 25 | 30
9m | 96.3584 | 34.9558 | 18.3776 | 12.533 | 12.5342 | 12.5331 | 9m | 96.3584 | 34.9558 | 18.3776 | 12.533 | 12.5342 | 12.5331
6m | 127.5401 | 51.1884 | 29.8114 | 20.2114 | 14.8899 | 13.0029 | 6m | 127.5401 | 51.1884 | 29.8114 | 20.2114 | 14.8899 | 13.0029
4.5m | 78.2344 | 30.3419 | 17.159 | 11.2933 | - | - | 4.5m | 78.2344 | 30.3419 | 17.159 | 11.2933 | - | -
3m | 78.2344 | 30.3419 | 17.159 | 11.2933 | - | - | 3m | 78.2344 | 30.3419 | 17.159 | 11.2933 | - | -
1.8m | 286.5411 | 118.0688 | 70.3108 | 48.6217 | 36.4371 | 28.5849 | 1.8m | 286.5411 | 118.0688 | 70.3108 | 48.6217 | 36.4371 | 28.5849
1.2m | 289.1678 | 151.7479 | 91.4232 | 62.8084 | 47.556 | 37.1992 | 1.2m | 289.1678 | 151.7479 | 91.4232 | 62.8084 | 47.556 | 37.1992
LT-2 Fixed Installation Indoor (@8m ht) | [6 empty] | LT-2 Fixed Installation Indoor (@8m ht)
| Elevation angle in degrees | [6 empty] | Elevation angle in degrees
Ant size | 5 | 10 | 15 | 20 | 25 | 30 | Ant size | 5 | 10 | 15 | 20 | 25 | 30
9m | - | - | - | - | - | - | 9m | - | - | - | - | - | -
6m | - | - | - | - | - | - | 6m | - | - | - | - | - | -
4.5m | - | - | - | - | - | - | 4.5m | - | - | - | - | - | -
3m | - | - | - | - | - | - | 3m | - | - | - | - | - | -
1.8m | 49.1857 | 17.969 | - | - | - | - | 1.8m | 49.1857 | 17.969 | - | - | - | -
1.2m | 70.467 | 27.0381 | 15.1144 | - | - | - | 1.2m | 70.467 | 27.0381 | 15.1144 | - | - | -
LT-2 Fixed Installation Outdoor (@2m ht) | [6 empty] | LT-2 Fixed Installation Outdoor (@2m ht)
| Elevation angle in degrees | [6 empty] | Elevation angle in degrees
Ant size | 5 | 10 | 15 | 20 | 25 | 30 | Ant size | 5 | 10 | 15 | 20 | 25 | 30
9m | 10 | 10 | 10 | 12.533 | 12.5342 | 12.5331 | 9m | - | - | - | - | - | -
6m | 10 | 10 | 10 | 10 | 10 | 10 | 6m | - | - | - | - | - | -
4.5m | 10 | 10 | 10 | 10 | 10 | 10 | 4.5m | - | - | - | - | - | -
3m | 10 | 10 | 10 | 10 | 10 | 10 | 3m | - | - | - | - | - | -
1.8m | 194.25 | 70.5771 | 37.1779 | 22.0767 | 16.9196 | 16.9199 | 1.8m | 194.25 | 70.5771 | 37.1779 | 22.0767 | 16.9196 | 16.9199
1.2m | 278.0041 | 106.515 | 59.551 | 38.6735 | 27.0507 | 22.1857 | 1.2m | 278.0041 | 106.515 | 59.551 | 38.6735 | 27.0507 | 22.1857
LT-2 Fixed Installation Indoor (@2m ht) | [6 empty] | LT-2 Fixed Installation Indoor (@2m ht)
| Elevation angle in degrees | [6 empty] | Elevation angle in degrees
Ant size | 5 | 10 | 15 | 20 | 25 | 30 | Ant size | 5 | 10 | 15 | 20 | 25 | 30
9m | 10 | 10 | 10 | 10 | 10 | 10 | 9m | - | - | - | - | - | -
6m | 10 | 10 | 10 | 10 | 10 | 10 | 6m | - | - | - | - | - | -
4.5m | 10 | 10 | 10 | 10 | 10 | 10 | 4.5m | - | - | - | - | - | -
3m | 10 | 10 | 10 | 10 | 10 | 10 | 3m | - | - | - | - | - | -
1.8m | 10 | 10 | 10 | 10 | 10 | 10 | 1.8m | - | - | - | - | - | -
1.2m | 10 | 10 | 10 | 10 | 10 | 10 | 1.2m | - | - | - | - | - | -