## Activity factor and Tx On time
Application | Latency | Max Cumulated TxON time | TxON time /s | Average | TxOFF | Cumulated TxON per day | Max equivalent DC | Comment | Number of devices | Urban density
| in sec | over 1 second [in seconds] | % | activity | in s | in seconds | with current definition |  | Estimated in Europe | Estimated
Automotive |  | 100ms to 30s |  | per day
remote keyless entry | 200ms | 0.15 | 15% | 10 | 0.1 | 1.5 | 0.001736% |  | Millions
convertible roof | 200ms | 1 | 100% | 120 |  | 120 | 0.1389% | 4 actions of 30s transmission | Hundred thousands
TPMS | 500ms | 0.03 | 3% | 20 |  | 0.6 | 0.0006944% | 10 times an hour when moving / 2 hours per day | Millions
ITS CAM | 100ms | 0.015 | 1.5% | 7200 |  | 108 | 0.125% | Average use of 2 hours per day | Launching
Home & building control |  | 10ms to 36s
Mains powered devices | 100ms | 0.025 | 2.5% | 96 | 0.1 | 2.4 | 0.002778% |  | Millions
|  | 0.2 | 20% | 20 | 0.1 | 4 | 0.00463% |  | Millions
Battery powered devices | 500ms | 0.6 | 60% | 10 | 0.1 | 6 | 0.006944% |  | Millions
|  | 1 | 100% | 10 | 0.1 | 10 | 0.01157% |  | Millions
Repeaters | 100ms | 0.025 | 2.5% | 20 | 0.01 | 0.5 | 0.0005787%
Smoke detectors | 30s | 1 | 100% | 1.2 | 0.1 | 1.2 | 0.001389% | Minimum operation 1 test transmission of 36s per month | Hundred thousands
Low cost point to point devices | 1s | 1 | 100% | 10 | 0.01 | 10 | 0.01157% | Remote controlled mains adaptors (DIY) | Millions
Telemetry, telecomand |  | 350ms to 1s
| 100ms | 1 | 100% | 1400 | 0.1 | 1400 | 1.62%
Metering |  | <5ms to 1.2s
without in home display | 8s | 0.025 | 2.5% | 1 | 0.1 | 0.025 | 2.894e-05% |  | Millions
with in home display | 1s | 0.025 | 2.5% | 96 | 0.1 | 2.4 | 0.002778% |  | Hundred thousands
Repeaters | 100ms | 0.025 | 2.5% | 50 | 0.01 | 1.25 | 0.001447% |  | Millions
EN13757-4 Mode R2 | 15min | 1 | 100% | 20 | 0.1 | 20 | 0.02315%
Alarms |  | 25ms to 1s
Intrusion alarm | 3s | 0.025 | 2.5% | 24 | 0.1 | 0.6 | 0.0006944% |  | Millions
Social alarm | 2s | 0.15 | 15% | 4 | 0.1 | 0.6 | 0.0006944% |  | Millions
Battery power devices | 1 min | 1 | 100% | 24 | 0.1 | 24 | 0.02778% |  | Millions
Imaging | 3s | 1 | 100% | 6 | 0.1 | 6 | 0.006944% | 3 mins of transmission once a month | New request from customers
Referee voice system |  | 0.1 | 10% | 3600 | 0.9 | 360 | 0.4167%
Notes 20/1/2011
NRWL: Social alarm line added
NRWL: Many alarms have automatic reporting periods to check they are working
Range from 15 mins to 24 hours. Some CENELEC standards impose 15 mins for intruder alarm checking
How best to deal with devices that transmit for more than 1 sec, or much less than 1 sec?
Maybe another parameter is needed
Analyse as "per operation" and "number of operations" per day?
? Distinction between battery and mains powered devices, especially for alarms. Longer preamble needed to wake up Rx
Note column H. Current defn based on 1 hour. Basing overall "activity" on 1 day is better.
Smoke detectors, believed no auto reporting period, but listen for other detectors and "cascade" when triggered