## Matrix
Type of application + services | throughput p/s per session | use per month per user | Number of users | mobility (using while moving) | quality of experience (can there be a hiccup in the connection) | Availability/start-up time | timeliness/delay in delivering the data (high=no delay) | continuous operational availability (mission critical level) | peripherals for field units | necessary screen for field units | security (confidential + integrity) | group calls + broadcast | urgentie to introduce
Spectrum required (MHz):
LOCATION DATA
A(V)LS data to CCC (persons + vehicles positions) | low | high | high | high | medium | ready | high | high | modem/gps receiver/router | none | medium | no | now
A(V)LS data return | medium | high | medium | high | medium | ready | high | high | modem/gps receiver | graphic | high | yes, small + big groups | short (partly already in use)
MULTI MEDIA
Video from/to CCC for following + intervention | high | low | medium (emergency vehicles) | high | low | ready when vehicle is ready | medium (has to be in line with speech; max 1 or 2 seconds) | high | modem/router | none by sending; graphics when receiving | low | yes, medium number | medium
Low quality additional feeds | low-medium (depending on quallity) | low (but more than above) | medium (emergency vehicles) | high | low | ready when vehicle is ready | medium (has to be in line with speech; max 1 or 2 seconds) | high | modem/router | none by sending; graphics when receiving | medium | yes, medium number | medium
Video for fixed observation | medium (high on hdd) | high | low | low | low | low (mostly enough time to switch on) | medium (has to be in line with speech; max 1 or 2 seconds) | medium | modem/router | none | high | yes, small number | medium (partly already in use)
Low quality additional feeds | low-medium (depending on quallity) | high | low (but more than above) | low | low | low (mostly enough time to switch on) | medium (has to be in line with speech; max 1 or 2 seconds) | medium | modem/router | none | high | yes, small number | medium
Video on location (disaster or event area) to and from control room - high quality | high | low | low | low | medium | Take along on ad hoc basis | medium | high; availability at Golden Hour essential | modem/router | graphic (if receiving also) | low | yes, low number | now (partly already in use)
Video on location (disaster or event area) to and from control room - low quality | medium | low | low | low | medium | Take along on ad hoc basis | medium | high; availability at Golden Hour essential | modem/router | graphic (if receiving also) | low | yes, medium number | now (partly already in use)
Video on location (disaster or event area) for local use | medium - high | low | low | low | medium | Take along on ad hoc basis | medium | high; availability at Golden Hour essential | modem/router | graphic (if receiving also) | low | yes, medium number | now (partly already in use)
Video conferencing operations | medium (high on hdd)/priority needed | low | low | low | low | low | medium (has to be in line with speech; max 1 or 2 seconds) | low (but medium/high if used in crisises) | special equipment | graphic | medium | yes, small number | long
Non real time recorded video transmission | high | low | low | low (but high when using in cars) | medium | low (mostly enough time to switch on) | medium (has to be in line with speech; max 1 or 2 seconds) | medium | modem/router | none | medium | no | medium
Photo broadcast | medium | low | medium | high | low | ready | low | medium | PDA/Smartphone | graphic | medium | yes, big groups | now (partly already in use)
Photo to selected group (e.g. based on location) | medium | low | low | high | low | ready | low | medium | PDA/Smartphone | graphic | medium | yes, medium number | now (partly already in use)
OFFICE APPLICATIONS
PDA PIMsync | medium | high | low | high | low | ready | low | low | PDA/Smartphone | graphic | high | no | medium (partly already in use)
Mobile workspace + (incl public internet) | medium | medium | low | high | low | ready | low | low | laptop or tablet | graphic | high | no | medium (partly already in use)
DOWNLOAD OPERATIONAL INFORMATION
Incident information download (text + images) from CCC to fieldunits + Netcentric working | medium | low | medium | low | high | ready | medium | high | PDA | graphic | medium | yes, medium number | medium (partly already in use for small messages)
ANPR update hit list | medium | medium | medium | medium | low | low (mostly enough time to switch on) | low | low | PDA/laptop | text | medium | yes, big groups | medium (partly already in use)
Download maps with included information to field units | medium | low | low | high | medium | medium | medium | high | PDA/laptop | graphic (if receiving also) | medium / high at confidential applications | yes | medium
Command & control information incl. task management + briefings | medium | medium (high when also operational task information) | high | high | medium | ready | high | high | PDA/laptop | text/graphic | medium | yes, medium number | short (partly already in use)
UPLOAD OPERATIONAL INFORMATION
Incident information upload (text + images) to CCC + Netcentric working | medium | low | medium | low | high | ready | medium | high | PDA | graphic | medium | yes, small number | medium (partly already in use for small messages)
Status information + location | low | high | high | high | medium | ready | medium | medium (during incidents high) | radio/PDA/laptop | text | medium | no | now (partly already in use)
ANPR or speed control automatic upload to data base incl. pictures (temporaly 'fixed' camera's + from vehicles) | medium (high on busy roads) | high (fixed equipment is constantly on) | low, but growing | Fixed + high when using driving | low | ready | medium | fixed camera's low. If operational in cars medium | special equipment | graphic in cars | low | no | medium (partly already in use)
Forward scanned documents | medium | low | low | medium | low | low (mostly enough time to switch on) | low | medium | modem/router | graphic (if receiving also) | medium | no | medium
Reporting incl. pictures etc | medium | medium | medium | low | low | low (mostly enough time to switch on) | low | low | PDA/laptop | graphic | high | yes, small number | now (partly already in use)
Upload maps + schemes with included information | medium | low | low | high | medium | medium | medium | high | modem/router | graphic (if receiving also) | medium / high at confidential applications | yes, small number | medium
Patient monitoring (ECC) snapshot to hospital | medium | medium | low | high | high | ready | medium | high | special equipment | not applicable | medium | no | short (partly already in use)
Patient monitoring (ECC) real time monitoring to hospital
Monitoring status of security worker (drop detection, stress level, carbon monoxide etc) | low | low | Probably partially fire department | high | high | ready | high | ready | special equipment | not applicable | medium | no | medium
ONLINE DATA BASE ENQUIRY
Operational data base search (own + external) | medium | high | high | high | high | ready | high | high | PDA | graphic | high | no | now (partly already in use)
Remote medical database services | medium | medium | low (mainly ambulance cars) | high | high | ready | high | high | modem/router | special equipment | high | no | medium (partly already in use)
ANPR checking number plate live on demand | low | medium | medium | medium | low | low (mostly enough time to switch on) | medium | medium | PDA | text | medium | no | now (partly already in use)
Biometric (eg fingerprint) check | low | low | low | low; high on the train | low | ready | low | medium | PDA-like device | hit/no hit | low | no | now (partly already in use)
Cargo data | low | low | medium | high | high | ready | medium | high | PDA | text | medium | no | medium
Crash Recovery System (asking information on the spot) | medium | low | low (mainly fire trucks) | high | high | ready | medium | high | PDA | graphic | low | no | short (partly already in use)
Crash Recovery System (update to vehicles from data base) | medium | low | low (mainly fire trucks) | medium (fire truck in use can receive a little later) | high | ready | low | high | PDA | graphic | low | no | short
MISCELLANEOUS
Software update online | medium | low | high | medium (it has to be certain everyone receives, but a bit later is acceptable) | low | low: it has to be certain everyone receives, but a bit later is acceptable | low | low | not applicable | not applicable | high | yes, big groups | medium
GIS maps updates | medium | low | medium | medium (it has to be certain everyone receives, but a bit later is acceptable) | low | low: it has to be certain everyone receives, but a bit later is acceptable | low | low | not applicable | not applicable | medium | yes, big groups | medium
Authomatic telemetrics incl remote controlled devices + nformation from static sensors | low | low | medium | none at permanent static sensors; high with applications in/on cars | medium | ready | medium for controll processes; low while gathering information; high at time-critical applications | high | modem | none | depends on kind of sensor application | no | medium (partly already in use)
Hotspot on disaster or event area (e.g in mobile communication centre) | extreem high | low | medium | low | high | have to be installed | high | high | special equipment | not applicable | medium | yes | medium
Front office - back office applicaties - form filling online with backoffice system etc | low (medium if graphics is included) | high | high | high | low | ready | low | medium | PDA | graphic | medium | no | medium
Alarming / paging | low | medium | medium | medium | medium | ready | high | high | pager | text | medium | yes, medium number | now (partly already in use)
Traffic management system: information on road situations to units | low | low | low | high | medium | ready | high | high | PDA/Smartphone | graphic | medium | no | medium
Connectivity of abroad assigned force to local ccc | medium | low | low | medium | medium | ready | high | high | SAT COM | graphic | high | no | short
|  | low:<10x | low:< 20% | [9 empty] | short: <2 years
|  | medium:10-30x | medium: 20-70% | [9 empty] | medium: 2-5 years
|  | high:>30x | high:>70% | [9 empty] | long: >5 years
Most important parameter for this application |  | BxCxD= network capacity indication
Second important parameter for this application
Third important parameter for this application
Note on A7: Dave C-L: There may be other low quality feeds, but here are concerned with the single selected high quality feed
Note on A9: Dave C-L: May be achieved by special links outside the infrastructure (uplink)
Note on A13: Dave C-L: This currently adds load in the network column of the spreadsheet. A future version will separate out the local from the network load.
Note on A35: Dave C-L: Local information
Note on A48: Dave C-L: Local communications, cannot quantify yet
Note on A52: Dave C-L: Only the interoperability aspect is important for this matrix. The users will be included in the users per cell above

## Spectrum results
Spectrum efficiency inputs
[7 empty] | UL | DL
Spectrum efficiency average over cell | [6 empty] | 1 | 1.5 | bps/Hz
Spectrum efficiency at !st incident | [6 empty] | 1 | 1.5 | bps/Hz
Spectrum efficiency at 2nd incident | [6 empty] | 0.1 | 0.15 | bps/Hz
Spectrum efficiency for single user in unevenly distributed application | [6 empty] | 0.1 | 0.15 | bps/Hz
UL spectrum cap per user for streamed video | [6 empty] | 1000 | kHz
DL spectrum cap per user or group for streamed video | [6 empty] | 2000 | kHz
Results
|  | Emergency/Incident conditions | [7 empty] | Normal peak busy hour
Uplink |  |  |  |  | Downlink |  |  |  | Uplink | Downlink
|  |  | True group call possible |  |  | Individual transactions only |  |  |  | Individual only | Group call
1 incident | 2 incidents |  | 1 incident | 2 incidents |  | 1 incident | 2 incidents
8.0073 | 26.8678 |  | 3.9056 | 7.0465 |  | 8.4948 | 20.3468 | MHz | 4.3689 | 4.8645 | 1.5248 | MHz
Data throughput requirements:
|  | Emergency/Incident conditions | [7 empty] | Normal peak busy hour
Uplink |  |  |  |  | Downlink |  |  |  | Uplink | Downlink
|  |  | True group call possible |  |  | Individual transactions only |  |  |  | Individual only | Group call
1 incident | 2 incidents |  | 1 incident | 2 incidents |  | 1 incident | 2 incidents
7199.2722 | 11757.3278 |  | 3050.4578 | 3989.5911 |  | 9934.1333 | 12179.9333 | kbps | 3560.9344 | 7296.8222 | 2287.1467 | kbps

## Data
Don't enter data in the shaded cells! | User numbers entry | [7 empty] | UL data entry |  |  |  | DL data entry |  |  |  |  | User location entry |  | UL Calculated |  | DL Calculated |  |  |  | Spectrum results calculated, total and per application | [9 empty] | Calculated spectrum inputs to final results | [18 empty] | Peak data rate demand calculations (kbps)
Type of application + services | Transaction per peak hour per user | Multiplication factor in emergency | Uplink users per cell (peak) for this application | Uplink users per cell (emergency) | Downlink users per cell (peak) for this application | Downlink users per cell (emergency) | Groups per cell instead of users (peak) | Groups per cell instead of users (emergency) | Uplink data per transaction (bytes) | or one only! | Uplink bit rate of transaction (kbps) | X Length of transaction (mins per hour) | Downlink data per transaction (bytes) | or one only! | Downlink bit rate of transaction (kbps) | X Length of transaction (mins per hour) | Group loading factor | User distri- bution: i: incident, s: spread over cell, x: ignore | Single edge of cell user: u: if present | Uplink load (peak) kbps | Uplink load (emergency) kbps | Downlink load (peak) kbps | Downlink load (emergency) kbps | Downlink load (peak) if group call used kbps | Downlink load (emergency) if group call used kbps | UL emerg. spectrum kHz Incident 1 only | UL emerg. spectrum kHz Two incidents | DL emerg. spectrum (with group call) kHz Incident 1 only | DL emerg. spectrum (with group call) kHz Two incidents | DL emerg. spectrum (no group call) kHz Incident 1 only | DL emerg. spectrum (no group call) kHz Two incidents | UL peak hour | DL peak hour | DL peak hour with group call |  | Emerg.: UL spectrum per spread user | Peak hour: UL Av. Spectrum per spread user | Peak hour: UL spectrum for special one of spread users | UL spread traffic spectrum during incident only | UL Incident 1 traffic spectrum | UL indicent 2 traffic spectrum |  | Emerg.: DL average spectrum per spread user | Peak hour: DL average spectrum per spread user | Emerg.: DL average spectrum per spread group | Peak hour: DL average spectrum per spread group | Peak hour: DL spectrum for special one of spread users or groups | DL spread traffic spectrum during incident only (group call) | DL Incident 1 traffic spectrum (group call) | DL indicent 2 traffic spectrum (group call) | DL spread traffic during incident only (no group call) | DL Incident 1 traffic (no group call) | DL indicent 2 traffic (no group call) |  | UL peak busy hour, no incidents | UL 1 incident | UL 2 incidents |  | DL peakbusy hour no incidents, group call | DL 1 incident, group call | DL 2 incidents, group call | DL peakbusy hour no incidents, no group call | DL 1 incident, no group call | DL 2 incidents, no group call
Spectrum required (MHz): | [25 empty] | 8.0073 | 26.8678 | 3.9056 | 7.0465 | 8.4948 | 20.3468 | 4.3689 | 4.8645 | 1.5248 |  |  |  |  | 3.4492 | 4.5581 | 18.8606 | [6 empty] | 3.2795 | 0.62609 | 3.1409 | 6.9976 | 1.4972 | 11.852 | kbps: | 3560.9344 | 7199.2722 | 11757.3278 |  | 2287.1467 | 3050.4578 | 3989.5911 | 7296.8222 | 9934.1333 | 12179.9333
LOCATION DATA
A(V)LS data to CCC (persons + vehicles positions) | 240 | 1 | 500 | 2000 |  |  |  |  | 80 | [8 empty] | s |  | 21.3333 | 85.3333 | 0 | 0 | 0 | 0 | 85.3333 | 85.3333 | 0 | 0 | 0 | 0 | 21.3333 | 0 | 0 |  |  |  |  | 85.3333 | 0 | 0 | [6 empty] | 0 | 0 | 0 | 0 | 0 | 0 |  | 21.3333 | 85.3333 | 85.3333 |  | 0 | 0 | 0 | 0 | 0 | 0
A(V)LS data return | 60 | 2 |  |  | 50 | 100 | [6 empty] | 1000 |  |  |  | 2 | i |  | 0 | 0 | 6.6667 | 26.6667 | 6.6667 | 26.6667 | 0 | 0 | 17.7778 | 195.5556 | 17.7778 | 195.5556 | 0 | 4.4444 | 4.4444 |  |  |  |  | 0 | 0 | 0 | [6 empty] | 0 | 17.7778 | 177.7778 | 0 | 17.7778 | 177.7778 |  | 0 | 0 | 0 |  | 6.6667 | 26.6667 | 53.3333 | 6.6667 | 26.6667 | 53.3333
MULTI MEDIA
Video from/to CCC for following + intervention | 1 | 1 | 2 | 2 | 8 | 8 | 2 | 2 |  |  | 768 | 60 |  |  | 768 | 60 | 1 | s | u | 1536 | 1536 | 6144 | 6144 | 1536 | 1536 | 1768 | 1768 | 2512 | 2512 | 5584 | 5584 | 1768 | 4096 | 1024 |  | 768 | 768 | 1000 | 1768 | 0 | 0 |  | 512 | 512 | 512 | 512 | 2000 | 2512 | 0 | 0 | 5584 | 0 | 0 |  | 1536 | 1536 | 1536 |  | 1536 | 1536 | 1536 | 6144 | 6144 | 6144
Low quality additional feeds | 1 | 1 | 6 | 6 | 8 | 8 |  |  |  |  | 64 | 60 |  |  | 64 | 60 | 1 | s | u | 384 | 384 | 512 | 512 | 512 | 512 | 960 | 960 | 725.3333 | 725.3333 | 725.3333 | 725.3333 | 960 | 341.3333 | 341.3333 |  | 64 | 64 | 640 | 960 | 0 | 0 |  | 42.6667 | 42.6667 | 0 | 0 | 426.6667 | 725.3333 | 0 | 0 | 725.3333 | 0 | 0 |  | 384 | 384 | 384 |  | 512 | 512 | 512 | 512 | 512 | 512
Video for fixed observation | 1 | 0.5 | 5 | 5 | [6 empty] | 384 | 20 |  |  |  |  | 1 | s |  | 640 | 320 | 0 | 0 | 0 | 0 | 320 | 320 | 0 | 0 | 0 | 0 | 640 | 0 | 0 |  | 64 | 128 | 0 | 320 | 0 | 0 |  | 0 | 0 | 0 | 0 | 0 | 0 | 0 | 0 | 0 | 0 | 0 |  | 640 | 320 | 320 |  | 0 | 0 | 0 | 0 | 0 | 0
Low quality additional feeds | 1 | 0.5 | 20 | 20 | [6 empty] | 64 | 20 |  |  |  |  | 1 | s |  | 426.6667 | 213.3333 | 0 | 0 | 0 | 0 | 213.3333 | 213.3333 | 0 | 0 | 0 | 0 | 426.6667 | 0 | 0 |  | 10.6667 | 21.3333 | 0 | 213.3333 | 0 | 0 |  | 0 | 0 | 0 | 0 | 0 | 0 | 0 | 0 | 0 | 0 | 0 |  | 426.6667 | 213.3333 | 213.3333 |  | 0 | 0 | 0 | 0 | 0 | 0
Video on location (disaster or event area) to and from control room - high quality | 1 | 1 | 0 | 4 |  | 1 |  |  |  |  | 768 | 60 |  |  | 768 | 60 | 1 | i |  | 0 | 3072 | 0 | 768 | 0 | 768 | 3072 | 7072 | 512 | 2512 | 512 | 2512 | 0 | 0 | 0 |  | 768 | 0 | 0 | 0 | 3072 | 4000 |  | 512 | 0 | 0 | 0 | 0 | 0 | 512 | 2000 | 0 | 512 | 2000 |  | 0 | 3072 | 6144 |  | 0 | 768 | 1536 | 0 | 768 | 1536
Video on location (disaster or event area) to and from control room - low quality | 1 | 1 | 0 | 10 | [6 empty] | 64 | 60 |  |  |  |  | 1 | i |  | 0 | 640 | 0 | 0 | 0 | 0 | 640 | 7040 | 0 | 0 | 0 | 0 | 0 | 0 | 0 |  | 64 | 0 | 0 | 0 | 640 | 6400 |  | 0 | 0 | 0 | 0 | 0 | 0 | 0 | 0 | 0 | 0 | 0 |  | 0 | 640 | 1280 |  | 0 | 0 | 0 | 0 | 0 | 0
Video on location (disaster or event area) for local use | 1 | 1 | 0 | 20 |  | 10 |  | 1 |  |  | 192 | 60 |  |  | 192 | 60 | 1 | x |  | 0 | 3840 | 0 | 1920 | 0 | 192 | 0 | 0 | 0 | 0 | 0 | 0 | 0 | 0 | 0 |  | 192 | 0 | 0 | 0 | 0 | 0 |  | 128 | 0 | 128 | 0 | 0 | 0 | 0 | 0 | 0 | 0 | 0 |  | 0 | 0 | 0 |  | 0 | 0 | 0 | 0 | 0 | 0
Video conferencing operations | 1 | 0.1 | 1 | 6 | 1 | 6 |  |  |  |  | 256 | 10 |  |  | 256 | 10 | 1 | i |  | 42.6667 | 25.6 | 42.6667 | 25.6 | 42.6667 | 25.6 | 25.6 | 281.6 | 17.0667 | 187.7333 | 17.0667 | 187.7333 | 42.6667 | 28.4444 | 28.4444 |  | 4.2667 | 42.6667 | 0 | 0 | 25.6 | 256 |  | 2.8444 | 28.4444 | 0 | 0 | 0 | 0 | 17.0667 | 170.6667 | 0 | 17.0667 | 170.6667 |  | 42.6667 | 25.6 | 51.2 |  | 42.6667 | 25.6 | 51.2 | 42.6667 | 25.6 | 51.2
Non real time recorded video transmission | 1 | 1 | 5 | 5 | 5 |  | 1 |  | 2000000 |  |  |  | 2000000 |  |  |  | 2 | i |  | 22.2222 | 22.2222 | 22.2222 | 0 | 8.8889 | 0 | 22.2222 | 244.4444 | 0 | 0 | 0 | 0 | 22.2222 | 14.8148 | 5.9259 |  |  |  |  | 0 | 22.2222 | 222.2222 | [6 empty] | 0 | 0 | 0 | 0 | 0 | 0 |  | 22.2222 | 22.2222 | 44.4444 |  | 8.8889 | 0 | 0 | 22.2222 | 0 | 0
Photo broadcast | 2 | 1 |  |  | 500 | 2000 | 2 | 2 |  |  |  |  | 50000 |  |  |  | 2 | s |  | 0 | 0 | 111.1111 | 444.4444 | 0.88889 | 0.88889 | 0 | 0 | 0.59259 | 0.59259 | 296.2963 | 296.2963 | 0 | 74.0741 | 0.59259 |  |  |  |  | 0 | 0 | 0 | [6 empty] | 0.59259 | 0 | 0 | 296.2963 | 0 | 0 |  | 0 | 0 | 0 |  | 0.88889 | 0.88889 | 0.88889 | 111.1111 | 444.4444 | 444.4444
Photo to selected group (e.g. based on location) | 2 | 1 |  |  | 500 | 2000 | 10 | 10 |  |  |  |  | 50000 |  |  |  | 2 | s |  | 0 | 0 | 111.1111 | 444.4444 | 4.4444 | 4.4444 | 0 | 0 | 2.963 | 2.963 | 296.2963 | 296.2963 | 0 | 74.0741 | 2.963 |  |  |  |  | 0 | 0 | 0 | [6 empty] | 2.963 | 0 | 0 | 296.2963 | 0 | 0 |  | 0 | 0 | 0 |  | 4.4444 | 4.4444 | 4.4444 | 111.1111 | 444.4444 | 444.4444
OFFICE APPLICATIONS
PDA PIMsync | 2 | 0.2 | 500 | 2000 | 500 | 2000 |  |  | 5000 |  |  |  | 5000 |  |  |  |  | s |  | 11.1111 | 8.8889 | 11.1111 | 8.8889 | 11.1111 | 8.8889 | 8.8889 | 8.8889 | 5.9259 | 5.9259 | 5.9259 | 5.9259 | 11.1111 | 7.4074 | 7.4074 |  |  |  |  | 8.8889 | 0 | 0 | [6 empty] | 5.9259 | 0 | 0 | 5.9259 | 0 | 0 |  | 11.1111 | 8.8889 | 8.8889 |  | 11.1111 | 8.8889 | 8.8889 | 11.1111 | 8.8889 | 8.8889
Mobile workspace + (incl public internet) | 5 | 0.2 | 50 | 100 | 50 | 100 |  |  | 100000 |  |  |  | 100000 |  |  |  |  | s |  | 55.5556 | 22.2222 | 55.5556 | 22.2222 | 55.5556 | 22.2222 | 22.2222 | 22.2222 | 14.8148 | 14.8148 | 14.8148 | 14.8148 | 55.5556 | 37.037 | 37.037 |  |  |  |  | 22.2222 | 0 | 0 | [6 empty] | 14.8148 | 0 | 0 | 14.8148 | 0 | 0 |  | 55.5556 | 22.2222 | 22.2222 |  | 55.5556 | 22.2222 | 22.2222 | 55.5556 | 22.2222 | 22.2222
DOWNLOAD OPERATIONAL INFORMATION
Incident information download (text + images) from CCC to fieldunits + Netcentric working | 2 | 1 |  |  | 500 | 2000 | 10 | 20 |  |  |  |  | 50000 |  |  |  | 2 | i |  | 0 | 0 | 111.1111 | 444.4444 | 4.4444 | 8.8889 | 0 | 0 | 5.9259 | 65.1852 | 296.2963 | 3259.2593 | 0 | 74.0741 | 2.963 |  |  |  |  | 0 | 0 | 0 | [6 empty] | 0 | 5.9259 | 59.2593 | 0 | 296.2963 | 2962.963 |  | 0 | 0 | 0 |  | 4.4444 | 8.8889 | 17.7778 | 111.1111 | 444.4444 | 888.8889
ANPR update hit list | 1 | 1 |  |  | 300 | 1200 | 1 | 1 |  |  |  |  | 8000 |  |  |  | 2 | s |  | 0 | 0 | 5.3333 | 21.3333 | 0.035556 | 0.035556 | 0 | 0 | 0.023704 | 0.023704 | 14.2222 | 14.2222 | 0 | 3.5556 | 0.023704 |  |  |  |  | 0 | 0 | 0 | [6 empty] | 0.023704 | 0 | 0 | 14.2222 | 0 | 0 |  | 0 | 0 | 0 |  | 0.035556 | 0.035556 | 0.035556 | 5.3333 | 21.3333 | 21.3333
Download maps with included information to field units | 1 | 2 |  |  | 50 | 200 | 10 | 20 |  |  |  |  | 50000 |  |  |  | 2 | s |  | 0 | 0 | 5.5556 | 44.4444 | 2.2222 | 8.8889 | 0 | 0 | 5.9259 | 5.9259 | 29.6296 | 29.6296 | 0 | 3.7037 | 1.4815 |  |  |  |  | 0 | 0 | 0 | [6 empty] | 5.9259 | 0 | 0 | 29.6296 | 0 | 0 |  | 0 | 0 | 0 |  | 2.2222 | 8.8889 | 8.8889 | 5.5556 | 44.4444 | 44.4444
Command & control information incl. task management + briefings | 1 | 4 |  |  | 500 | 2000 | 10 | 20 |  |  |  |  | 50000 |  |  |  | 2 | i |  | 0 | 0 | 55.5556 | 888.8889 | 2.2222 | 17.7778 | 0 | 0 | 11.8519 | 130.3704 | 592.5926 | 6518.5185 | 0 | 37.037 | 1.4815 |  |  |  |  | 0 | 0 | 0 | [6 empty] | 0 | 11.8519 | 118.5185 | 0 | 592.5926 | 5925.9259 |  | 0 | 0 | 0 |  | 2.2222 | 17.7778 | 35.5556 | 55.5556 | 888.8889 | 1777.7778
UPLOAD OPERATIONAL INFORMATION
Incident information upload (text + images) to CCC + Netcentric working | 1 | 4 | 50 | 200 |  |  |  |  | 50000 | [7 empty] | 2 | i |  | 5.5556 | 88.8889 | 0 | 0 | 0 | 0 | 88.8889 | 977.7778 | 0 | 0 | 0 | 0 | 5.5556 | 0 | 0 |  |  |  |  | 0 | 88.8889 | 888.8889 | [6 empty] | 0 | 0 | 0 | 0 | 0 | 0 |  | 5.5556 | 88.8889 | 177.7778 |  | 0 | 0 | 0 | 0 | 0 | 0
Status information + location | 5 | 1 | 500 | 2000 |  |  |  |  | 100 | [7 empty] | 2 | s |  | 0.55556 | 2.2222 | 0 | 0 | 0 | 0 | 2.2222 | 2.2222 | 0 | 0 | 0 | 0 | 0.55556 | 0 | 0 |  |  |  |  | 2.2222 | 0 | 0 | [6 empty] | 0 | 0 | 0 | 0 | 0 | 0 |  | 0.55556 | 2.2222 | 2.2222 |  | 0 | 0 | 0 | 0 | 0 | 0
ANPR or speed control automatic upload to data base incl. pictures (temporaly 'fixed' camera's + from vehicles) | 50 | 0 | 30 | 30 |  |  |  |  | 40000 | [7 empty] | 2 | s |  | 133.3333 | 0 | 0 | 0 | 0 | 0 | 0 | 0 | 0 | 0 | 0 | 0 | 133.3333 | 0 | 0 |  |  |  |  | 0 | 0 | 0 | [6 empty] | 0 | 0 | 0 | 0 | 0 | 0 |  | 133.3333 | 0 | 0 |  | 0 | 0 | 0 | 0 | 0 | 0
Forward scanned documents | 0.1 | 120 | 10 | 200 |  |  |  |  | 100000 | [7 empty] | 2 | i |  | 0.22222 | 533.3333 | 0 | 0 | 0 | 0 | 533.3333 | 5866.6667 | 0 | 0 | 0 | 0 | 0.22222 | 0 | 0 |  |  |  |  | 0 | 533.3333 | 5333.3333 | [6 empty] | 0 | 0 | 0 | 0 | 0 | 0 |  | 0.22222 | 533.3333 | 1066.6667 |  | 0 | 0 | 0 | 0 | 0 | 0
Reporting incl. pictures etc | 1 | 0.1 | 100 | 100 |  |  |  |  | 1000000 | [7 empty] | 2 | s |  | 222.2222 | 22.2222 | 0 | 0 | 0 | 0 | 22.2222 | 22.2222 | 0 | 0 | 0 | 0 | 222.2222 | 0 | 0 |  |  |  |  | 22.2222 | 0 | 0 | [6 empty] | 0 | 0 | 0 | 0 | 0 | 0 |  | 222.2222 | 22.2222 | 22.2222 |  | 0 | 0 | 0 | 0 | 0 | 0
Upload maps + schemes with included information | 1 | 4 | 10 | 20 |  |  |  |  | 50000 | [7 empty] | 2 | i |  | 1.1111 | 8.8889 | 0 | 0 | 0 | 0 | 8.8889 | 97.7778 | 0 | 0 | 0 | 0 | 1.1111 | 0 | 0 |  |  |  |  | 0 | 8.8889 | 88.8889 | [6 empty] | 0 | 0 | 0 | 0 | 0 | 0 |  | 1.1111 | 8.8889 | 17.7778 |  | 0 | 0 | 0 | 0 | 0 | 0
Patient monitoring (ECC) snapshot to hospital | 1 | 12 | 5 | 100 |  |  |  |  | 50000 | [7 empty] | 2 | i |  | 0.55556 | 133.3333 | 0 | 0 | 0 | 0 | 133.3333 | 1466.6667 | 0 | 0 | 0 | 0 | 0.55556 | 0 | 0 |  |  |  |  | 0 | 133.3333 | 1333.3333 | [6 empty] | 0 | 0 | 0 | 0 | 0 | 0 |  | 0.55556 | 133.3333 | 266.6667 |  | 0 | 0 | 0 | 0 | 0 | 0
Patient monitoring (ECC) real time monitoring to hospital | 1 | 1 | 5 | 10 | [6 empty] | 15 | 15 |  |  |  |  | 2 | s |  | 18.75 | 37.5 | 0 | 0 | 0 | 0 | 37.5 | 37.5 | 0 | 0 | 0 | 0 | 18.75 | 0 | 0 |  |  |  |  | 37.5 | 0 | 0 | [6 empty] | 0 | 0 | 0 | 0 | 0 | 0 |  | 18.75 | 37.5 | 37.5 |  | 0 | 0 | 0 | 0 | 0 | 0
Monitoring status of security worker (drop detection, stress level, carbon monoxide etc) | 120 | 1 | 10 | 100 |  |  |  |  | 1000 | [7 empty] | 2 | i |  | 2.6667 | 26.6667 | 0 | 0 | 0 | 0 | 26.6667 | 293.3333 | 0 | 0 | 0 | 0 | 2.6667 | 0 | 0 |  |  |  |  | 0 | 26.6667 | 266.6667 | [6 empty] | 0 | 0 | 0 | 0 | 0 | 0 |  | 2.6667 | 26.6667 | 53.3333 |  | 0 | 0 | 0 | 0 | 0 | 0
ONLINE DATA BASE ENQUIRY
Operational data base search (own + external) | 2 | 0.1 | 300 | 2000 | 300 | 2000 |  |  | 1000 |  |  |  | 50000 |  |  |  | 2 | i |  | 1.3333 | 0.88889 | 66.6667 | 44.4444 | 66.6667 | 44.4444 | 0.88889 | 9.7778 | 29.6296 | 325.9259 | 29.6296 | 325.9259 | 1.3333 | 44.4444 | 44.4444 |  |  |  |  | 0 | 0.88889 | 8.8889 | [6 empty] | 0 | 29.6296 | 296.2963 | 0 | 29.6296 | 296.2963 |  | 1.3333 | 0.88889 | 1.7778 |  | 66.6667 | 44.4444 | 88.8889 | 66.6667 | 44.4444 | 88.8889
Remote medical database services | 2 | 2 | 10 | 100 | 10 | 100 |  |  | 1000 |  |  |  | 50000 |  |  |  | 2 | i |  | 0.044444 | 0.88889 | 2.2222 | 44.4444 | 2.2222 | 44.4444 | 0.88889 | 9.7778 | 29.6296 | 325.9259 | 29.6296 | 325.9259 | 0.044444 | 1.4815 | 1.4815 |  |  |  |  | 0 | 0.88889 | 8.8889 | [6 empty] | 0 | 29.6296 | 296.2963 | 0 | 29.6296 | 296.2963 |  | 0.044444 | 0.88889 | 1.7778 |  | 2.2222 | 44.4444 | 88.8889 | 2.2222 | 44.4444 | 88.8889
ANPR checking number plate live on demand | 5 | 0.1 | 300 | 1200 | 300 | 1200 |  |  | 100 |  |  |  | 2000 |  |  |  | 2 | s |  | 0.33333 | 0.13333 | 6.6667 | 2.6667 | 6.6667 | 2.6667 | 0.13333 | 0.13333 | 1.7778 | 1.7778 | 1.7778 | 1.7778 | 0.33333 | 4.4444 | 4.4444 |  |  |  |  | 0.13333 | 0 | 0 | [6 empty] | 1.7778 | 0 | 0 | 1.7778 | 0 | 0 |  | 0.33333 | 0.13333 | 0.13333 |  | 6.6667 | 2.6667 | 2.6667 | 6.6667 | 2.6667 | 2.6667
Biometric (eg fingerprint) check | 1 | 0.1 | 300 | 1200 | 300 | 1200 |  |  | 20000 |  |  |  | 2000 |  |  |  | 2 | i |  | 13.3333 | 5.3333 | 1.3333 | 0.53333 | 1.3333 | 0.53333 | 5.3333 | 58.6667 | 0.35556 | 3.9111 | 0.35556 | 3.9111 | 13.3333 | 0.88889 | 0.88889 |  |  |  |  | 0 | 5.3333 | 53.3333 | [6 empty] | 0 | 0.35556 | 3.5556 | 0 | 0.35556 | 3.5556 |  | 13.3333 | 5.3333 | 10.6667 |  | 1.3333 | 0.53333 | 1.0667 | 1.3333 | 0.53333 | 1.0667
Cargo data | 1 | 0.5 | 10 | 50 | 10 | 50 |  |  | 100 |  |  |  | 2000 |  |  |  | 2 | s |  | 0.0022222 | 0.0055556 | 0.044444 | 0.11111 | 0.044444 | 0.11111 | 0.0055556 | 0.0055556 | 0.074074 | 0.074074 | 0.074074 | 0.074074 | 0.0022222 | 0.02963 | 0.02963 |  |  |  |  | 0.0055556 | 0 | 0 | [6 empty] | 0.074074 | 0 | 0 | 0.074074 | 0 | 0 |  | 0.0022222 | 0.0055556 | 0.0055556 |  | 0.044444 | 0.11111 | 0.11111 | 0.044444 | 0.11111 | 0.11111
Crash Recovery System (asking information on the spot) | 1 | 0.5 | 10 | 50 | 10 | 50 |  |  | 200 |  |  |  | 50000 |  |  |  | 2 | i |  | 0.0044444 | 0.011111 | 1.1111 | 2.7778 | 1.1111 | 2.7778 | 0.011111 | 0.12222 | 1.8519 | 20.3704 | 1.8519 | 20.3704 | 0.0044444 | 0.74074 | 0.74074 |  |  |  |  | 0 | 0.011111 | 0.11111 | [6 empty] | 0 | 1.8519 | 18.5185 | 0 | 1.8519 | 18.5185 |  | 0.0044444 | 0.011111 | 0.022222 |  | 1.1111 | 2.7778 | 5.5556 | 1.1111 | 2.7778 | 5.5556
Crash Recovery System (update to vehicles from data base) | 0.1 | 0 |  |  | 10 | 50 | [6 empty] | 50000 |  |  |  | 2 | i |  | 0 | 0 | 0.11111 | 0 | 0.11111 | 0 | 0 | 0 | 0 | 0 | 0 | 0 | 0 | 0.074074 | 0.074074 |  |  |  |  | 0 | 0 | 0 | [6 empty] | 0 | 0 | 0 | 0 | 0 | 0 |  | 0 | 0 | 0 |  | 0.11111 | 0 | 0 | 0.11111 | 0 | 0
MISCELLANEOUS
Software update online |  |  |  |  | 0 | 0 | [10 empty] | 2 |  |  | 0 | 0 | 0 | 0 | 0 | 0 | 0 | 0 | 0 | 0 | 0 | 0 | 0 | 0 | 0 |  |  |  |  | 0 | 0 | 0 | [6 empty] | 0 | 0 | 0 | 0 | 0 | 0 |  | 0 | 0 | 0 |  | 0 | 0 | 0 | 0 | 0 | 0
GIS maps updates |  |  |  |  | 0 | 0 | [10 empty] | 2 |  |  | 0 | 0 | 0 | 0 | 0 | 0 | 0 | 0 | 0 | 0 | 0 | 0 | 0 | 0 | 0 |  |  |  |  | 0 | 0 | 0 | [6 empty] | 0 | 0 | 0 | 0 | 0 | 0 |  | 0 | 0 | 0 |  | 0 | 0 | 0 | 0 | 0 | 0
Authomatic telemetrics incl remote controlled devices + nformation from static sensors | 60 | 1 | 100 | 100 |  |  |  |  | 100 |  |  |  | 100 |  |  |  | 2 | s |  | 1.3333 | 1.3333 | 0 | 0 | 0 | 0 | 1.3333 | 1.3333 | 0 | 0 | 0 | 0 | 1.3333 | 0 | 0 |  |  |  |  | 1.3333 | 0 | 0 | [6 empty] | 0 | 0 | 0 | 0 | 0 | 0 |  | 1.3333 | 1.3333 | 1.3333 |  | 0 | 0 | 0 | 0 | 0 | 0
Hotspot on disaster or event area (e.g in mobile communication centre) | [16 empty] | 2 | x |  | 0 | 0 | 0 | 0 | 0 | 0 | 0 | 0 | 0 | 0 | 0 | 0 | 0 | 0 | 0 |  |  |  |  | 0 | 0 | 0 | [6 empty] | 0 | 0 | 0 | 0 | 0 | 0 |  | 0 | 0 | 0 |  | 0 | 0 | 0 | 0 | 0 | 0
Front office - back office applicaties - form filling online with backoffice system etc | 3 | 0.1 | 300 | 1200 | 300 | 1200 |  |  | 10000 |  |  |  | 10000 |  |  |  | 2 | s |  | 20 | 8 | 20 | 8 | 20 | 8 | 8 | 8 | 5.3333 | 5.3333 | 5.3333 | 5.3333 | 20 | 13.3333 | 13.3333 |  |  |  |  | 8 | 0 | 0 | [6 empty] | 5.3333 | 0 | 0 | 5.3333 | 0 | 0 |  | 20 | 8 | 8 |  | 20 | 8 | 8 | 20 | 8 | 8
Alarming / paging | 1 | 1 | 100 | 100 | 100 | 100 | 15 | 15 | 100 |  |  |  | 1000 |  |  |  | 2 | s |  | 0.022222 | 0.022222 | 0.22222 | 0.22222 | 0.066667 | 0.066667 | 0.022222 | 0.022222 | 0.044444 | 0.044444 | 0.14815 | 0.14815 | 0.022222 | 0.14815 | 0.044444 |  |  |  |  | 0.022222 | 0 | 0 | [6 empty] | 0.044444 | 0 | 0 | 0.14815 | 0 | 0 |  | 0.022222 | 0.022222 | 0.022222 |  | 0.066667 | 0.066667 | 0.066667 | 0.22222 | 0.22222 | 0.22222
Traffic management system: information on road situations to units | 4 | 2 |  |  | 50 | 200 | 10 | 20 |  |  |  |  | 10000 |  |  |  | 2 | s |  | 0 | 0 | 4.4444 | 35.5556 | 1.7778 | 7.1111 | 0 | 0 | 4.7407 | 4.7407 | 23.7037 | 23.7037 | 0 | 2.963 | 1.1852 |  |  |  |  | 0 | 0 | 0 | [6 empty] | 4.7407 | 0 | 0 | 23.7037 | 0 | 0 |  | 0 | 0 | 0 |  | 1.7778 | 7.1111 | 7.1111 | 4.4444 | 35.5556 | 35.5556
Connectivity of abroad assigned force to local ccc | [16 empty] | 2 | x | [7 empty] | 0 | 0 | 0 | 0 | 0 | 0 | 0 | 0 | 0 |  |  |  |  | 0 | 0 | 0 | [6 empty] | 0 | 0 | 0 | 0 | 0 | 0 |  | 0 | 0 | 0 |  | 0 | 0 | 0 | 0 | 0 | 0
[26 empty] | 8.0073 | 26.8678 | 3.9056 | 7.0465 | 8.4948 | 20.3468 | 4.3689 | 4.8645 | 1.5248 |  |  |  |  | 3.4492 | 4.5581 | 18.8606 | [6 empty] | 3.2795 | 0.62609 | 3.1409 | 6.9976 | 1.4972 | 11.852 |  | 3560.9344 | 7199.2722 | 11757.3278 |  | 2287.1467 | 3050.4578 | 3989.5911 | 7296.8222 | 9934.1333 | 12179.9333
[29 empty] | Spectrum calculations (MHz) | [12 empty] | Intermediate spectrum calculations (MHz) | [15 empty] | Data throughput caculations for the scenario (kbps)
[26 empty] | Note: Do not disurb here: entered on spectrum results sheet | [6 empty] | UL | DL
[26 empty] | Spectrum efficiency average over cell | [6 empty] | 1 | 1.5 | bps/Hz
[26 empty] | Spectrum efficiency at !st incident | [6 empty] | 1 | 1.5 | bps/Hz
[26 empty] | Spectrum efficiency at 2nd incident | [6 empty] | 0.1 | 0.15 | bps/Hz
[26 empty] | Spectrum efficiency for single user in unevenly distributed application | [6 empty] | 0.1 | 0.15 | bps/Hz
[26 empty] | UL spectrum cap per user for streamed video |  |  |  | 1000 | kHz
[26 empty] | DL spectrum cap per user or group for streamed video |  |  |  | 2000 | kHz
Note on C2: Dave C-L: In a big emergency, by what factor can a less mission critical application be reduced ? Figure used as multiplier: 1 = no reduction
Note on D2: Dave C-L: User in normal peak busy hour
Note on E2: Dave C-L: Users in an emergency situation - may be higher or lower than normal peak busy hour
Note on F2: Dave C-L: User in normal peak busy hour
Note on G2: Dave C-L: Users in an emergency situation - may be higher or lower than normal peak busy hour
Note on H2: Dave C-L: If the technology offers true group call, how many groups would this be instead of individuals?
Note on R2: Dave C-L: If technology offers true group call, how much more overhead has it than individual transaction?
Note on B5: Dave C-L: Average value chosen: 90% of units update every 30 secs. 10% of units update every 3 secs.
Note on J5: Dave C-L: A long LIP message is around 200 bite, but with protocols assume 1/2 slot random access plus 2 slotes for message. For IP world, assume a similar overhead for IP packets etc
Note on B6: Dave C-L: Assume update rate of once per minute?
Note on F6: Dave C-L: Assume that 10% of users are commanders of some type and need to receive the information about their users
Note on H6: Dave C-L: There will be a very few overall commanders who need everything, but in general most information is within small groups (so individual impact, not big groups)
Note on A8: Dave C-L: There may be other low quality feeds, but here are concerned with the single selected high quality feed
Note on D8: Dave C-L: 2 also chosen by German study
Note on H8: Dave C-L: Likely use: helicopter feed to chasing Police cars
Note on M8: Dave C-L: It may not be one hour's utilisation per houir, but we need to allow that there are two simultaneously at worst case
Note on R8: Dave C-L: Video is real time coded and not retransmitted when errors occur, and so the coding and transmission would not change whether individual or group addressed
Note on F9: Dave C-L: If we can't send a good quality feed from helicopter to chasing units, could send four individual streams instead
Note on A10: Dave C-L: May be achieved by special links outside the infrastructure (uplink)
Note on F10: Dave C-L: There may be a local downlink feed using a different technology around the local area. Capture this with the event video below.
Note on D12: Dave C-L: Service only used in emergency
Note on E12: Dave C-L: High quality feeds, one each for 3 to 5 different services at the scene of the emergency
Note on G12: Dave C-L: There is one feed sent from the main control room to the local control vehicle e.g. helicopter feed. The local control vehicle retransmits the image to users in the field.
Note on L12: Dave C-L: e.g.: 15 fps 640x480
Note on D13: Dave C-L: Service only used in emergency
Note on E13: Dave C-L: Several low quality feeds are sent to the control room. The control room can select a small number for high quality viewing.
Note on A14: Dave C-L: This currently adds load in the network column of the spreadsheet. A future version will separate out the local from the network load.
Note on D14: Dave C-L: Service only used in emergency
Note on E14: Dave C-L: This is the average number of cameras in use at the same time. The total number is much greater (maybe one per user). The number is limited by how many can be assimilated in the control room. Software may assist analysis in the future, allowing more feeds.
Note on G14: Dave C-L: This is one video stream, being sent to ten different users from the local control vehicle
Note on I14: Dave C-L: As the same video is sent to all users, one group transmission can be used instead of the ten individuals
Note on L14: Dave C-L: Should be as good as can be obtained with iphone etc
Note on C15: Dave C-L: Figure reflects some small activity, maybe the set up phase at the end of the incident
Note on E15: Dave C-L: Video conference may be set up after/at end o golden hour, as next phase in the operation
Note on D16: Dave C-L: 1% of the peak users Also = 5/26 of the low quality feeds
Note on F16: Dave C-L: Useful for short video of suspect. Low quality for hand held.
Note on J16: Dave C-L: 1 minute of good quality video 2MB per minute (BBC i-player)?
Note on N16: Dave C-L: 1 minute of good quality video 2MB per minute (BBC i-player)?
Note on B20: Dave C-L: Peak hour, can be internet look up as well as email
Note on C20: Dave C-L: Smaller number of users, and transactions will be information gathering on the Internet, not email
Note on F24: Dave C-L: In the future, all devices may have cemeras and may be automatically scanning for number plates. However, Police only - not all users on cell
Note on C26: Dave C-L: In an emergency, may send updated briefings every 15 minutes
Note on D28: Dave C-L: One person in 10 (supervisors) sends in information to the control room
Note on E28: Dave C-L: This sounds a large number, but could be quickly taken pictures sent to control rrom
Note on D30: Dave C-L: In the future, all cars will be equipped to look for ANPR info
Note on B31: Dave C-L: Normal use is medical information, and one user is likely to scan and send information once in a day (once in 10 hours, so 0.1 in an hour)
Note on C31: Dave C-L: 120 means 12 per hour per user (because normal rate is 0.1 per hour) i.e. one every 5 minutes
Note on E31: Dave C-L: Police, fire and ambulance may all be collecting personal information (ID, medical etc) especially in triage
Note on E33: Dave C-L: Increased number of people ensuring information flow to control room
Note on M35: Dave C-L: Triage plus travelling time (or time to leave this cell)
Note on A36: Dave C-L: Local information
Note on D38: Dave C-L: All Police users. Other services are far less often
Note on E38: Dave C-L: Could be used by all users on the cell; e.g. Fire: Hazmat information, Ambulance: medical information
Note on F38: Dave C-L: All Police users. Other services are far less often
Note on G38: Dave C-L: Could be used by all users on the cell; e.g. Fire: Hazmat information, Ambulance: medical information
Note on C41: Dave C-L: Depends on the event: football matches have much higher hit rates
Note on F46: Dave C-L: Occasional updates, and would be suppressed in both busy hour and emergency
Note on F47: Dave C-L: Occasional updates, and would be suppressed in both busy hour and emergency
Note on B48: Dave C-L: Once per minute averaged over all of the sensors - criminal tags, alarms, data sensors etc
Note on A49: Dave C-L: Local communications, cannot quantify yet
Note on D51: Dave C-L: Uplink of paging service allows for acknowledgement (revertive paging)
Note on A53: Dave C-L: Only the interoperability aspect is important for this matrix. The users will be included in the users per cell above
Note on AR8: Dave C-L: The spectrum per user takes into account the change in use in emergency and the seconds in use per hour. Spectrum cap doesn't apply at average spectrum efficiency (it won't happen)
Note on AR9: Dave C-L: The spectrum per user takes into account the change in use in emergency and the seconds in use per hour. Spectrum cap doesn't apply at average spectrum efficiency (it won't happen)
Note on AR10: Dave C-L: The spectrum per user takes into account the change in use in emergency and the seconds in use per hour. Spectrum cap doesn't apply at average spectrum efficiency (it won't happen)
Note on AR11: Dave C-L: The spectrum per user takes into account the change in use in emergency and the seconds in use per hour. Spectrum cap doesn't apply at average spectrum efficiency (it won't happen)
Note on AR12: Dave C-L: The spectrum per user takes into account the change in use in emergency and the seconds in use per hour. Spectrum cap doesn't apply at average spectrum efficiency (it won't happen)
Note on AR13: Dave C-L: The spectrum per user takes into account the change in use in emergency and the seconds in use per hour. Spectrum cap doesn't apply at average spectrum efficiency (it won't happen)
Note on AR14: Dave C-L: The spectrum per user takes into account the change in use in emergency and the seconds in use per hour. Spectrum cap doesn't apply at average spectrum efficiency (it won't happen)
Note on AR15: Dave C-L: The spectrum per user takes into account the change in use in emergency and the seconds in use per hour. Spectrum cap doesn't apply at average spectrum efficiency (it won't happen)
Note on AT8: Dave C-L: Dave C-L: For the special user, the actual spectrum for the application is taken rather than using any of the reducing factors, as this will be the effect of the user at the edge of cell, .
Note on AT9: Dave C-L: Dave C-L: For the special user, the actual spectrum for the application is taken rather than using any of the reducing factors, as this will be the effect of the user at the edge of cell, .
Note on AT10: Dave C-L: Dave C-L: For the special user, the actual spectrum for the application is taken rather than using any of the reducing factors, as this will be the effect of the user at the edge of cell, .
Note on AT11: Dave C-L: Dave C-L: For the special user, the actual spectrum for the application is taken rather than using any of the reducing factors, as this will be the effect of the user at the edge of cell, .
Note on AT12: Dave C-L: Dave C-L: For the special user, the actual spectrum for the application is taken rather than using any of the reducing factors, as this will be the effect of the user at the edge of cell, .
Note on AT13: Dave C-L: Dave C-L: For the special user, the actual spectrum for the application is taken rather than using any of the reducing factors, as this will be the effect of the user at the edge of cell, .
Note on AT14: Dave C-L: Dave C-L: For the special user, the actual spectrum for the application is taken rather than using any of the reducing factors, as this will be the effect of the user at the edge of cell, .
Note on AT15: Dave C-L: Dave C-L: For the special user, the actual spectrum for the application is taken rather than using any of the reducing factors, as this will be the effect of the user at the edge of cell, .
Note on AS8: Dave C-L: See emerg. comment to the left!
Note on AS9: Dave C-L: See emerg. comment to the left!
Note on AS10: Dave C-L: See emerg. comment to the left!
Note on AS11: Dave C-L: See emerg. comment to the left!
Note on AS12: Dave C-L: See emerg. comment to the left!
Note on AS13: Dave C-L: See emerg. comment to the left!
Note on AS14: Dave C-L: See emerg. comment to the left!
Note on AS15: Dave C-L: See emerg. comment to the left!
Note on AY8: Dave C-L: As UL, the average spectrum takes the reducing factors like time per hour and reduction in emergency into account
Note on AZ8: Dave C-L: As UL, the average spectrum takes the reducing factors like time per hour and reduction in emergency into account
Note on BA8: Dave C-L: As UL, the average spectrum takes the reducing factors like time per hour and reduction in emergency into account
Note on BB8: Dave C-L: As UL, the average spectrum takes the reducing factors like time per hour and reduction in emergency into account
Note on BC8: Dave C-L: As UL, the worst case is for hthe application to be in use, so no reducing factors are used
Note on BC9: Dave C-L: As UL, the worst case is for hthe application to be in use, so no reducing factors are used
Note on BC10: Dave C-L: As UL, the worst case is for hthe application to be in use, so no reducing factors are used
Note on BC11: Dave C-L: As UL, the worst case is for hthe application to be in use, so no reducing factors are used
Note on BC12: Dave C-L: As UL, the worst case is for hthe application to be in use, so no reducing factors are used
Note on BC13: Dave C-L: As UL, the worst case is for hthe application to be in use, so no reducing factors are used
Note on BC14: Dave C-L: As UL, the worst case is for hthe application to be in use, so no reducing factors are used
Note on BC15: Dave C-L: As UL, the worst case is for hthe application to be in use, so no reducing factors are used
Note on BB9: Dave C-L: As UL, the average spectrum takes the reducing factors like time per hour and reduction in emergency into account
Note on BB10: Dave C-L: As UL, the average spectrum takes the reducing factors like time per hour and reduction in emergency into account
Note on BB11: Dave C-L: As UL, the average spectrum takes the reducing factors like time per hour and reduction in emergency into account
Note on BB12: Dave C-L: As UL, the average spectrum takes the reducing factors like time per hour and reduction in emergency into account
Note on BB13: Dave C-L: As UL, the average spectrum takes the reducing factors like time per hour and reduction in emergency into account
Note on BB14: Dave C-L: As UL, the average spectrum takes the reducing factors like time per hour and reduction in emergency into account
Note on BB15: Dave C-L: As UL, the average spectrum takes the reducing factors like time per hour and reduction in emergency into account
Note on BA9: Dave C-L: As UL, the average spectrum takes the reducing factors like time per hour and reduction in emergency into account
Note on BA10: Dave C-L: As UL, the average spectrum takes the reducing factors like time per hour and reduction in emergency into account
Note on BA11: Dave C-L: As UL, the average spectrum takes the reducing factors like time per hour and reduction in emergency into account
Note on BA12: Dave C-L: As UL, the average spectrum takes the reducing factors like time per hour and reduction in emergency into account
Note on BA13: Dave C-L: As UL, the average spectrum takes the reducing factors like time per hour and reduction in emergency into account
Note on BA14: Dave C-L: As UL, the average spectrum takes the reducing factors like time per hour and reduction in emergency into account
Note on BA15: Dave C-L: As UL, the average spectrum takes the reducing factors like time per hour and reduction in emergency into account
Note on AZ9: Dave C-L: As UL, the average spectrum takes the reducing factors like time per hour and reduction in emergency into account
Note on AZ10: Dave C-L: As UL, the average spectrum takes the reducing factors like time per hour and reduction in emergency into account
Note on AZ11: Dave C-L: As UL, the average spectrum takes the reducing factors like time per hour and reduction in emergency into account
Note on AZ12: Dave C-L: As UL, the average spectrum takes the reducing factors like time per hour and reduction in emergency into account
Note on AZ13: Dave C-L: As UL, the average spectrum takes the reducing factors like time per hour and reduction in emergency into account
Note on AZ14: Dave C-L: As UL, the average spectrum takes the reducing factors like time per hour and reduction in emergency into account
Note on AZ15: Dave C-L: As UL, the average spectrum takes the reducing factors like time per hour and reduction in emergency into account
Note on AY9: Dave C-L: As UL, the average spectrum takes the reducing factors like time per hour and reduction in emergency into account
Note on AY10: Dave C-L: As UL, the average spectrum takes the reducing factors like time per hour and reduction in emergency into account
Note on AY11: Dave C-L: As UL, the average spectrum takes the reducing factors like time per hour and reduction in emergency into account
Note on AY12: Dave C-L: As UL, the average spectrum takes the reducing factors like time per hour and reduction in emergency into account
Note on AY13: Dave C-L: As UL, the average spectrum takes the reducing factors like time per hour and reduction in emergency into account
Note on AY14: Dave C-L: As UL, the average spectrum takes the reducing factors like time per hour and reduction in emergency into account
Note on AY15: Dave C-L: As UL, the average spectrum takes the reducing factors like time per hour and reduction in emergency into account
Note on BG8: Dave C-L: If there is no special user, then just use data rate and spectral efficiency; if there is a special user then use average spectrum for one less users, then add in the special user
Note on BH8: Dave C-L: Each contribution checked whether it exceeds the maximum DL spectrum
Note on BI8: Dave C-L: Each contribution checked whether it exceeds the maximum DL spectrum
Note on BI9: Dave C-L: Each contribution checked whether it exceeds the maximum DL spectrum
Note on BI10: Dave C-L: Each contribution checked whether it exceeds the maximum DL spectrum
Note on BI11: Dave C-L: Each contribution checked whether it exceeds the maximum DL spectrum
Note on BI12: Dave C-L: Each contribution checked whether it exceeds the maximum DL spectrum
Note on BI13: Dave C-L: Each contribution checked whether it exceeds the maximum DL spectrum
Note on BI14: Dave C-L: Each contribution checked whether it exceeds the maximum DL spectrum
Note on BI15: Dave C-L: Each contribution checked whether it exceeds the maximum DL spectrum
Note on BH9: Dave C-L: Each contribution checked whether it exceeds the maximum DL spectrum
Note on BH10: Dave C-L: Each contribution checked whether it exceeds the maximum DL spectrum
Note on BH11: Dave C-L: Each contribution checked whether it exceeds the maximum DL spectrum
Note on BH12: Dave C-L: Each contribution checked whether it exceeds the maximum DL spectrum
Note on BH13: Dave C-L: Each contribution checked whether it exceeds the maximum DL spectrum
Note on BH14: Dave C-L: Each contribution checked whether it exceeds the maximum DL spectrum
Note on BH15: Dave C-L: Each contribution checked whether it exceeds the maximum DL spectrum
Note on BG9: Dave C-L: If there is no special user, then just use data rate and spectral efficiency; if there is a special user then use average spectrum for one less users, then add in the special user
Note on BG10: Dave C-L: If there is no special user, then just use data rate and spectral efficiency; if there is a special user then use average spectrum for one less users, then add in the special user
Note on BG11: Dave C-L: If there is no special user, then just use data rate and spectral efficiency; if there is a special user then use average spectrum for one less users, then add in the special user
Note on BG12: Dave C-L: If there is no special user, then just use data rate and spectral efficiency; if there is a special user then use average spectrum for one less users, then add in the special user
Note on BG13: Dave C-L: If there is no special user, then just use data rate and spectral efficiency; if there is a special user then use average spectrum for one less users, then add in the special user
Note on BG14: Dave C-L: If there is no special user, then just use data rate and spectral efficiency; if there is a special user then use average spectrum for one less users, then add in the special user
Note on BG15: Dave C-L: If there is no special user, then just use data rate and spectral efficiency; if there is a special user then use average spectrum for one less users, then add in the special user
Note on BD8: Dave C-L: If no groups, just use individual number. If groups then if there is special user, use one less number of groups and av spectrum efficiency per group, and add the special user, otherwise just use total data and av spectral efficiency
Note on BE8: Dave C-L: Each contribution checked whether it exceeds the maximum DL spectrum
Note on BF8: Dave C-L: Each contribution checked whether it exceeds the maximum DL spectrum
Note on BF9: Dave C-L: Each contribution checked whether it exceeds the maximum DL spectrum
Note on BF10: Dave C-L: Each contribution checked whether it exceeds the maximum DL spectrum
Note on BF11: Dave C-L: Each contribution checked whether it exceeds the maximum DL spectrum
Note on BF12: Dave C-L: Each contribution checked whether it exceeds the maximum DL spectrum
Note on BF13: Dave C-L: Each contribution checked whether it exceeds the maximum DL spectrum
Note on BF14: Dave C-L: Each contribution checked whether it exceeds the maximum DL spectrum
Note on BF15: Dave C-L: Each contribution checked whether it exceeds the maximum DL spectrum
Note on BE9: Dave C-L: Each contribution checked whether it exceeds the maximum DL spectrum
Note on BE10: Dave C-L: Each contribution checked whether it exceeds the maximum DL spectrum
Note on BE11: Dave C-L: Each contribution checked whether it exceeds the maximum DL spectrum
Note on BE12: Dave C-L: Each contribution checked whether it exceeds the maximum DL spectrum
Note on BE13: Dave C-L: Each contribution checked whether it exceeds the maximum DL spectrum
Note on BE14: Dave C-L: Each contribution checked whether it exceeds the maximum DL spectrum
Note on BE15: Dave C-L: Each contribution checked whether it exceeds the maximum DL spectrum
Note on BD9: Dave C-L: If no groups, just use individual number. If groups then if there is special user, use one less number of groups and av spectrum efficiency per group, and add the special user, otherwise just use total data and av spectral efficiency
Note on BD10: Dave C-L: If no groups, just use individual number. If groups then if there is special user, use one less number of groups and av spectrum efficiency per group, and add the special user, otherwise just use total data and av spectral efficiency
Note on BD11: Dave C-L: If no groups, just use individual number. If groups then if there is special user, use one less number of groups and av spectrum efficiency per group, and add the special user, otherwise just use total data and av spectral efficiency
Note on BD12: Dave C-L: If no groups, just use individual number. If groups then if there is special user, use one less number of groups and av spectrum efficiency per group, and add the special user, otherwise just use total data and av spectral efficiency
Note on BD13: Dave C-L: If no groups, just use individual number. If groups then if there is special user, use one less number of groups and av spectrum efficiency per group, and add the special user, otherwise just use total data and av spectral efficiency
Note on BD14: Dave C-L: If no groups, just use individual number. If groups then if there is special user, use one less number of groups and av spectrum efficiency per group, and add the special user, otherwise just use total data and av spectral efficiency
Note on BD15: Dave C-L: If no groups, just use individual number. If groups then if there is special user, use one less number of groups and av spectrum efficiency per group, and add the special user, otherwise just use total data and av spectral efficiency
Note on AV8: Dave C-L: Each contribution checked whether it exceeds the maximum DL spectrum
Note on AW8: Dave C-L: Each contribution checked whether it exceeds the maximum DL spectrum
Note on AU8: Dave C-L: If there is a special user, his spectrum need added to one less of the others. Otherwise just use average spectrum per user for all
Note on AW9: Dave C-L: Each contribution checked whether it exceeds the maximum DL spectrum
Note on AW10: Dave C-L: Each contribution checked whether it exceeds the maximum DL spectrum
Note on AW11: Dave C-L: Each contribution checked whether it exceeds the maximum DL spectrum
Note on AW12: Dave C-L: Each contribution checked whether it exceeds the maximum DL spectrum
Note on AW13: Dave C-L: Each contribution checked whether it exceeds the maximum DL spectrum
Note on AW14: Dave C-L: Each contribution checked whether it exceeds the maximum DL spectrum
Note on AW15: Dave C-L: Each contribution checked whether it exceeds the maximum DL spectrum
Note on AV9: Dave C-L: Each contribution checked whether it exceeds the maximum DL spectrum
Note on AV10: Dave C-L: Each contribution checked whether it exceeds the maximum DL spectrum
Note on AV11: Dave C-L: Each contribution checked whether it exceeds the maximum DL spectrum
Note on AV12: Dave C-L: Each contribution checked whether it exceeds the maximum DL spectrum
Note on AV13: Dave C-L: Each contribution checked whether it exceeds the maximum DL spectrum
Note on AV14: Dave C-L: Each contribution checked whether it exceeds the maximum DL spectrum
Note on AV15: Dave C-L: Each contribution checked whether it exceeds the maximum DL spectrum
Note on AU9: Dave C-L: If there is a special user, his spectrum need added to one less of the others. Otherwise just use average spectrum per user for all
Note on AU10: Dave C-L: If there is a special user, his spectrum need added to one less of the others. Otherwise just use average spectrum per user for all
Note on AU11: Dave C-L: If there is a special user, his spectrum need added to one less of the others. Otherwise just use average spectrum per user for all
Note on AU12: Dave C-L: If there is a special user, his spectrum need added to one less of the others. Otherwise just use average spectrum per user for all
Note on AU13: Dave C-L: If there is a special user, his spectrum need added to one less of the others. Otherwise just use average spectrum per user for all
Note on AU14: Dave C-L: If there is a special user, his spectrum need added to one less of the others. Otherwise just use average spectrum per user for all
Note on AU15: Dave C-L: If there is a special user, his spectrum need added to one less of the others. Otherwise just use average spectrum per user for all

## App. Explanation
Type of application + services | Short explanation
LOCATION DATA
A(V)LS data to CCC (persons + vehicles positions) | Sending (automaticaly) location information from units to the control centre
A(V)LS data return | Sending (automaticaly) location information from the control centre (or software applications) to units (individual + groups)
MULTI MEDIA
Video from/to CCC for following + intervention | Video information from and to special police units on suspects (hot persuit etc)
Low quality additional feeds | Extra camera's for observation with lower quality, which can be switched to higher quality when relevant
Video for fixed observation | Video information to controlroom or special observation room from a fixed location (most time building under observation)
Low quality additional feeds | Extra camera's for observation with lower quality, which can be switched to higher quality when relevant
Video on location (disaster or event area) to and from control room - high quality | Video information to controlroom or special crisis centre from units on the location and to the units on what is happening; only a few high quality video links
Video on location (disaster or event area) to and from control room - low quality | Video information to controlroom or special crisis centre from units on the location and to the units on what is happening; some more low quality video links
Video on location (disaster or event area) for local use | Video information between the commandunit on the location and the units on what is happening; some medium quality video links which are only local
Video conferencing operations | Video conferences between management, specialists etc (like in other businesses) + for coordination on the field
Non real time recorded video transmission | Sending a selected part from a recorded video in a later stage to controlroom or coordination centre
Photo broadcast | Picture (e.g. from wanted person) to a big group of officers
Photo to selected group (e.g. based on location) | Picture (e.g. from missed child) to those officers which are in the relevant search area
OFFICE APPLICATIONS
PDA PIMsync | The 'normal' applications like mail, agenda search of the public internet etc.
Mobile workspace + (incl public internet) | The facility to do with a laptop 'on the street' the same as in the office (also the backoffice applications e.g. to fill in a file
DOWNLOAD OPERATIONAL INFORMATION
Incident information download (text + images) from CCC to fieldunits + Netcentric working | Information regarding an incident from the controlroom to the fieldunits. Can be text, pictures, images, maps etc.
ANPR update hit list | Automatic update from the wanted cars (hit list) for the automatic numberplate recognition application
Download maps with included information to field units | Sending maps with additional information (extra info on buildings, location of officers, routes etc) from the controlroom to the field units
Command & control information incl. task management + briefings | Sending all kind of briefing information from the controlroom to the relevant units
UPLOAD OPERATIONAL INFORMATION
Incident information upload (text + images) to CCC + Netcentric working | Information regarding an incident from the fieldunits to the controlroom. Can be text, pictures, images, maps etc.
Status information + location | (automatic) sending of status information (on route, arrived, incident closed etc) + location from field units to controlroom
ANPR / speed control automatic upload to data base incl. pictures (temporaly 'fixed' camera's + from vehicles) | ANPR / speed control application: automatic upload to data base incl. pictures from relevant cars. Info is coming from temporaly 'fixed' camera's + from vehicles equiped with ANPR or speed meassurement equipment
Forward scanned documents | Making a scan from document(s) by field units and send that to controlroom or colleaques Includes medical health care information
Reporting incl. pictures etc | Making a report (can be pictures, images or map info included) by field units and send that to controlroom or colleaques
Upload maps + schemes with included information | Sending maps with additional information (extra info on buildings, location of officers, routes etc) from the fieldunits to the controlroom or other field units
Patient monitoring (ECC) snapshot to hospital | Sending patient information (e.g.ECC) from ambulance or from the field to hospital: only a limited snapshot
Patient monitoring (ECC) real time monitoring to hospital | Sending patient information (e.g.ECC) from ambulance or from the field to hospital on real time basis
Monitoring status of security worker (drop detection, stress level, carbon monoxide etc) | Specific Fire application: Fireman are equiped with safety meassurement equipment which will send out a warning when there is a risk for the fireman; Usually, Fire Brigades will send the information locally to a commander at the scene Rescue services need to send the data back to a supervisor over the main network
ONLINE DATA BASE ENQUIRY
Operational data base search (own + external) | Data base enquiry by field units from all the backoffice data bases + relevant external data bases
Remote medical database services | Data base enquiry by medical field units from the relevant (external) medical data bases
ANPR checking number plate live | On the spot numberplate control by field units via connection to the car registration data base
Biometric (eg fingerprint) check | With special equipment checking biometrics and sending this info to the relevant database to check (hit-check)
Cargo data | Data base enquiry by field units from the relevant external data bases with cargo information (by logic cargo numbers)
Crash Recovery System (asking information on the spot) | On the spot control by fire units where to use the hydrolic cissor for cutting a car open to resque people (via the car registration data base)
Crash Recovery System (update to vehicles from data base) | From the most common cars the car drawings are stored in the firetruck to save datacommunication. Updates are then needed.
MISCELLANEOUS
Software update online | Online software updates for the terminals in use
GIS maps updates | Updates from geographical maps which are stored on the terminals
Authomatic telemetrics incl remote controlled devices + information from (static) sensors | All kind of telemetric information: from and to remote control devices + information from (static) sensors (e.g. observation)
Hotspot on disaster or event area (e.g in mobile communication centre) | A temporally hotspot for local broadband data on a crisis/disaster/investigation area or at a big planned event
Front office - back office applicaties | The possibility to work 'on the street' with the normal 'in the office' front and backoffice applications
Alarming / paging | Paging function to alarm PSS people (e.g. fire people to go to the fire centre)
Traffic management system: information on road situations to units | Information to the field units on which roads to used, blockages etc.
Connectivity of abroad assigned force to local ccc | Availability for forces from other countries to get in contact with the local controlroom via data communication
Most important parameter for this application | Some parameters are more relevant for an application than others. This differs per application. The colours indicates the 3 most relevant parameters for a certain application
Second important parameter for this application
Third important parameter for this application

## Key
Key to spectrum entry and results on 'Spectrum results' spreadsheet
The spectrum efficiency allows different spectrum efficiencies in bps/Hz to be entered for uplink and downlink for average across cell, incident 1 and incident 2.
Additionally, there is an allowance for a 'special' user application which is guaranteed to reach the edge of a call at some time during the busy hour/incident, such as a car chase which will cross cell boundaries.
The "Spectrum efficiency for single user in unevenly distributed application" allows the spectrum efficiency for one user of the application to be entered. This only is applied to streamed video applications.
There are also data caps which can apply to streamed video. This is to allow for the fact that on the uplink, there is limited energy available, so it is not possible for the UE to occupy more than the capped bandwidth.
A similar cap is allowed on the dowlink for streamed video: this allows for any upper limit set in the network for the amount of resources available to one application.
The results lines are taken from the 'data' spreadsheet, and give the calculated spectrum requirement for UL and DL for the various scenarios, including peak busy hour, and 'emergency' with 1 or 2 incidents.
An aggregate data requirement for the applications in the three scenarios is also given.
The inputs for user numbers, application data requirements etc are added on the 'Data' spreadsheet.
Key to numerical portion of matrix and data entry in 'data' spreadsheet
Below are listed the column headings in the 'Matrix' sheet, which are used to calculate the load offered by the various services.
The loading is separated into 'peak busy hour', which is the normal highest loaded hour during a normal week, and 'emergency' peaks
Emergency peaks are intended to be those where the responders are dealing with a large scale incident.
Loading is separated into uplink and downlink, as many applications are asymmetric
Data is entered into the white columns, and calculated values are shown in the pale yellow columns.
The calculations will give the average throughput required in peak and emergency hours: we need to think how/if we generate an absolute peak figure
(some applications will be averaged any way, and some may be throttled back during absolute peaks because of priority, but there may still need to be
a way to give a higher absolute peak value).
Do not enter data in the shaded cells: they are calculated!
Calculations are (number of users) * (transactions per hour) * ((size of transaction) or (bit rate * duration)) for uplink and downlink, peak and emergency
conditions, and group vs individual for downlink.
Transaction per peak hour per user | Number of transactions per user (who makes use of this application) during the normal daily peak busy hour
Reduction factor in emergency | Multiplier for how much this will be deprioritised during an emergency. Some less mission critical applications may be deprioritised by the system, and some will simply be used less by users as their attention will be on other duties. Initial figures: 1 = 'high' mission critical (no reduction); 0.5 = 50% reduction for 'medium' mission critical; 0.1 = 90% reduction for 'low' mission critical services (all in column I)
Uplink users per cell (peak) for this application | Number of users that make use of this application on the uplink during the normal daily peak busy hour
Uplink users per cell (emergency) | Number of users that make use of this application on the uplink during a peak emergency event. Differences from peak busy hour might be that more (or less) users are now within the cell during the event, or that more (or less) users who were already in the cell may now need to make use of it.
Downlink users per cell (peak) for this application | Number of users that make use of this service on the downlink during the normal daily peak busy hour, assuming that the application uses an individual bearer service.
Downlink users per cell (emergency) | Number of users that make use of this service on the downlink during a peak emergency event assuming that the application makes use of an individual bearer service
Groups per cell instead of users (peak) | If the bearer service is group addressed instead of individually addressed, how many separate groups would need to receive the service in peak busy hour conditions
Groups per cell instead of users (emergency) | If the bearer service is group addressed instead of individually addressed, how many separate groups would need to receive the service in peak emergency conditions
(Uplink) Data per transaction (bytes) | For one transaction, if a short transaction, how much data is sent.
or one only! | (Column used as a warning. A transaction should either be counted as a set of fixed length data transactions, or as a streamed transaction of given time and bit rate. If both are entered, both sets of data will be added together).
Bit rate of transaction (kbps) | Alternatively, for long/streaming transactions, what is the bit rate of the transaction.
X Length of transaction (mins per hour) | For long/streaming transactions, what is the length of the transaction.
Uplink load (peak) kbps | Calculated uplink load in peak busy hour, averaged over the hour. | Calculated numbers: do not enter data in this cell!
Uplink load (emergency) kbps | Calculated uplink load in peak emergency conditions, averaged over the hour. | Calculated numbers: do not enter data in this cell!
(Downlink) Data per transaction (bytes)
or one only! | (Column used as a warning. A transaction should either be counted as a set of fixed length data transactions, or as a streamed transaction of given time and bit rate. If both are entered, both sets of data will be added together).
Bit rate of transaction (kbps) | Alternatively, for long/streaming transactions, what is the bit rate of the transaction.
X Length of transaction (mins per hour) | For long/streaming transactions, what is the length of the transaction.
Group loading factor | If the service is group addressed, what is the additional overhead. E.g. '2' indicates that twice as much downlink capacity is used than would be used for an individual transaction (for example, to gain resilience, the transmission is repeated once after its initial transmission).
Downlink load (peak) | Calculated downlink load in peak busy hour, averaged over the hour if the transactions use an individually addressed downlink bearer service. | Calculated numbers: do not enter data in this cell!
Downlink load (emergency) | Calculated downlink load in peak emergency conditions, averaged over the hour if the transactions use an individually addressed downlink bearer service. | Calculated numbers: do not enter data in this cell!
Downlink load (peak) if group call used | Calculated downlink load in peak busy hour, averaged over the hour if the transactions use a group addressed downlink bearer service. | Calculated numbers: do not enter data in this cell!
Downlink load (emergency) if group call used | Calculated downlink load in peak emergency conditions, averaged over the hour if the transactions use a group addressed downlink bearer service. | Calculated numbers: do not enter data in this cell!
User distri- bution: i: incident, s: spread over cell, x: ignore | This is used to determine whether under incident/emergency conditions, the application is being used at the incident, or is used by the 'background' users who are evenly distributed over the cell. This allows different spectrum efficiencies to be allocated at one or two incidents, plus another for the cell average. "i" allocates to the incident, "s" is for users distributed over the cell "x" entered will cause the data to be excluded from the spectrum and data volume calculations, for example for applications carried by other local means.
Single edge of cell user: u | Some applications are generally evenly distributed and are averaged by the process, but can be guaranteed to have a single user at the edge of cell at some time during the peak hour - such as car chases where the car moves between cells. Adding "u" in this column will place one of the users at the edge of the cell.
Note on A36: Dave C-L: Users in an emergency situation - may be higher or lower than normal peak busy hour
Note on A37: Dave C-L: If the technology offers true group call, how many groups would this be instead of individuals?
Note on A49: Dave C-L: If technology offers true group call, how much more overhead has it than individual transaction?

## Change history
Date | Version date | History
2011-08-24 |  | First presentation of LEWP matrix to WG4 109 as TETRA04(11)0070 (pdf format)
2011-10-05 |  | First proposals for analysis columns added for WG4 110
2011-11-08 | 111108 | Output from first LEWP WG4 joint meeting
2011-11-09 | 111109v2 | Joint meeting output updated with explanations sheet, and with characteristics of extra rows added
2011-12-06 | 111206 | Output from second LEWP WG4 joint meeting
2011-12-07 | 111206v2 | Output from second meeting with added characteristics of extra rows added at joint meeting, removal of extra special functions (dropped from analysis) and explanations updated for rows 10, 11, 12, 32, 33
2011-12-12 | 111212 | Data values checked and corrected to that uplink data only applies to uplink service, downlink to downlink service, and low quality data figures added to all necessary rows (64kbps); Comments resized and updated; 'Reduction factor' change to 'Multiplication factor' for emergencies (numbers can increase or decrease); 'Local' data set to have zero impact in throughput columns for wide area network; Change history sheet added; NOTE: Uplink load corresponding to downlink service (acknowledgements etc) and downlink load for uplink service still need to be factored in
2011-12-13 | 111213 | Minor change to add local video note
2012-06-06 | 120606 | This working version has data estimates added to see the impact of the estimated numbers. NOTE: This version is not to be released!
2012-07-18 | 120712 | Data estimates added following WG4 116, for review. First WG4 numbered version.
2012-08-12 | 120608(!) | First draft spectrum calculation in working version, not for wide circulation
2012-09-12 | 120912 | Spectrum calculations added following WG4 117 and discussion of prototype calculation sheet. Peak spectrum per user added, plus allowance for single user at edge of cell amongst distributed (spread out) users Sheets tidied up, so that input spectrum efficiency and results can be seen on one sheet ('Spectrum results') Explanation of calculations added on 'key' sheet