## Radiolocation
|  | T= | 290 | °K
Characteristics of the Radars | L | M | N | O | Q | X & Y | Z
Tx power into antenna peak (kW) | 2800 | 1200 | 1000 | 165 | 285 | 12 | 70
Tx power into antenna peak (dBm) | 94.4716 | 90.7918 | 90 | 82.1748 | 84.5484 | 70.7918 | 78.451
Radar bandwidth (MHz) | 4.8 | 4 | 8 | 8 | 10 | 4 | 1
Noise figure (dB) | 7 | 4 | 2.3 | 3 | 3 | 5 | 13
Characteristics of a WIA device
WIA e.i.r.p (dBm) outdoor | 26 | 26 | 26 | 26 | 26 | 26 | 26
Bandwith (MHz) | 1 | 1 | 1 | 1 | 1 | 1 | 1
Antenna gain (dBi) | 5 | 5 | 5 | 5 | 5 | 5 | 5
WIA spectral density power (dBm/MHz) at the antenna connector | 21 | 21 | 21 | 21 | 21 | 21 | 21
Characteristics of the DFS | L | M | N | O | Q | X & Y | Z
Noise level (dBm/MHz) | -106.9772 | -109.9772 | -111.6772 | -110.9772 | -110.9772 | -108.9772 | -100.9772
DFS Detection threshold Th (dBm) | -39.5056 | -46.1854 | -48.6772 | -55.8024 | -53.4288 | -65.1854 | -49.5262
| -39.5056 | -46.1854 | -48.6772 | -55.8024 | -53.4288 | -65.1854 | -49.5262
Characteristics of the Radars | L | M | N | O | Q | X & Y | Z
Tx power into antenna peak (kW) | 2800 | 1200 | 1000 | 165 | 285 | 12 | 70
Tx power into antenna peak (dBm) | 94.4716 | 90.7918 | 90 | 82.1748 | 84.5484 | 70.7918 | 78.451
Radar bandwidth (MHz) | 4.8 | 4 | 8 | 8 | 10 | 4 | 1
Noise figure (dB) | 7 | 4 | 2.3 | 3 | 3 | 5 | 13
Characteristics of a BFWA device
WIA e.i.r.p (dBm) outdoor | 26 | 26 | 26 | 26 | 26 | 26 | 26
Bandwith (MHz) | 3 | 3 | 3 | 3 | 3 | 3 | 3
Antenna gain (dBi) | 5 | 5 | 5 | 5 | 5 | 5 | 5
WIA spectral density power (dBm/MHz) at the antenna connector | 16.2288 | 16.2288 | 16.2288 | 16.2288 | 16.2288 | 16.2288 | 16.2288
Characteristics of the DFS | L | M | N | O | Q | X & Y | Z
Noise level (dBm/MHz) | -106.9772 | -109.9772 | -111.6772 | -110.9772 | -110.9772 | -108.9772 | -100.9772
DFS Detection threshold Th (dBm) | -34.7344 | -41.4142 | -43.906 | -51.0312 | -48.6576 | -60.4142 | -44.755
| -34.7344 | -41.4142 | -43.906 | -51.0312 | -48.6576 | -60.4142 | -44.755
Characteristics of the Radars | L | M | N | O | Q | X & Y | Z
Tx power into antenna peak (kW) | 2800 | 1200 | 1000 | 165 | 285 | 12 | 70
Tx power into antenna peak (dBm) | 94.4716 | 90.7918 | 90 | 82.1748 | 84.5484 | 70.7918 | 78.451
Radar bandwidth (MHz) | 4.8 | 4 | 8 | 8 | 10 | 4 | 1
Noise figure (dB) | 7 | 4 | 2.3 | 3 | 3 | 5 | 13
Characteristics of a WIA device
WIA e.i.r.p (dBm) outdoor | 26 | 26 | 26 | 26 | 26 | 26 | 26
Bandwith (MHz) | 20 | 20 | 20 | 20 | 20 | 20 | 20
Antenna gain (dBi) | 5 | 5 | 5 | 5 | 5 | 5 | 5
WIA spectral density power (dBm/MHz) at the antenna connector | 7.9897 | 7.9897 | 7.9897 | 7.9897 | 7.9897 | 7.9897 | 7.9897
Characteristics of the DFS | L | M | N | O | Q | X & Y | Z
Noise level (dBm/MHz) | -106.9772 | -109.9772 | -111.6772 | -110.9772 | -110.9772 | -108.9772 | -100.9772
DFS Detection threshold Th (dBm) | -26.4953 | -33.1751 | -35.6669 | -42.7921 | -40.4185 | -52.1751 | -36.5159
| -26.4953 | -33.1751 | -35.6669 | -42.7921 | -40.4185 | -52.1751 | -36.5159

## RTTT
Characteristics of the RTTT Road Side Unit | WIA I | WIA II | WIA III
Tx power into antenna peak (dBm) | 23 | 23 | 23
RTTT bandwidth (MHz) | 0.5 | 0.5 | 0.5 |  | 1 MHz in transmission - 500 kHz in reception
Characteristics of a WIA device
WIA e.i.r.p (dBm) outdoor | 0 | 26 | 26
Bandwith (MHz) | 1 | 20 | 3
Antenna gain (dBi) | 5 | 5 | 5
WIA spectral density power (dBm/MHz) at the antenna connector | -5 | 7.9897 | 16.2288
Characteristics of the DFS
Receiver sensitivity (dBm) | -104 | -104 | -104 | in 500 kHz
Interference level (dBm/MHz) | -106.9897 | -106.9897 | -106.9897
DFS Detection threshold Th (dBm) | -78.9897 | -91.9794 | -100.2185
| -78.9897 | -91.9794 | -100.2185
Characteristics of the RTTT OBU | WIA I | WIA II | WIA III
Tx power into antenna peak (dBm) | 15 | 15 | 15
RTTT bandwidth (MHz) | 1 | 1 | 1
Characteristics of a WIA device
WIA e.i.r.p (dBm) outdoor | 26 | 26 | 26
Bandwith (MHz) | 1 | 20 | 3
Antenna gain (dBi) | 5 | 5 | 5
WIA spectral density power (dBm/MHz) at the antenna connector | 21 | 7.9897 | 16.2288
Characteristics of the DFS
Receiver sensitivity (dBm) | -60 | -60 | -60 |  | moins 42 in separation file??
Interference level (dBm/MHz) | -66 | -66 | -66
DFS Detection threshold Th (dBm) | -72 | -58.9897 | -67.2288
| -72 | -58.9897 | -67.2288

## ITS
Characteristics of the ITS Road Side Unit | WIA I | WIA II | WIA III
Tx power into antenna peak (dBm) | 23 | 23 | 23
ITS bandwidth (MHz) | 10 | 10 | 10
Characteristics of a WIA device
WIA e.i.r.p (dBm) outdoor | 26 | 26 | 26
Bandwith (MHz) | 1 | 20 | 3
Antenna gain (dBi) | 5 | 5 | 5
WIA spectral density power (dBm/MHz) at the antenna connector | 21 | 7.9897 | 16.2288
Characteristics of the DFS
Receiver sensitivity (dBm) | -82 | -82 | -82
Interference level (dBm/MHz) | -98 | -98 | -98
DFS Detection threshold Th (dBm) | -96 | -82.9897 | -91.2288
| -96 | -82.9897 | -91.2288