## Victim_CW-Morse
Interferer | WIA I | [6 empty] | Interferer | WIA I
| Indoor | [7 empty] | Indoor
| without TPC | [7 empty] | with TPC
Victim | CW Morse | [6 empty] | Victim | CW Morse
Frequency (GHz) |  | 5.76 |  | landa | 0.052083 |  |  | Frequency (GHz) |  | 5.76 |  | landa | 0.052083
LINK BUDGET |  | Value | Units | Urban | Suburban | Rural | ETSI | LINK BUDGET |  | Value | Units | Urban | Suburban | Rural | ETSI
Emission part: WIA I (1 MHz - indoor) | [7 empty] | Emission part: WIA I (1 MHz - indoor)
Bandwidth |  | 1 | MHz | 1 | 1 | 1 | 1 | Bandwidth |  | 1 | MHz | 1 | 1 | 1 | 1
Tx out, eirp |  | 26 | dBm | 26 | 26 | 26 | 26 | Tx out, eirp |  | 26 | dBm | 26 | 26 | 26 | 26
Effect of TPC |  | 0 | dB | 0 | 0 | 0 | 0 | Effect of TPC |  | 5 | dB | 5 | 5 | 5 | 5
Wall loss |  | 15 | dB | 15 | 15 | 15 | 15 | Wall loss |  | 15 | dB | 15 | 15 | 15 | 15
Antenna Gain | Gint | 0 | dBi | 0 | 0 | 0 | 0 | Antenna Gain |  | 0 | dBi | 0 | 0 | 0 | 0
Maximum transmit power of interferer | Pint |  | dBm | 11 | 11 | 11 | 11 | Net Tx density power |  |  | dBm/MHz | 6 | 6 | 6 | 6
Reception part: Amateur Service (AS) | [7 empty] | Reception part: Amateur Service (AS)
Receiver bandwidth |  | 0.0004 | MHz | 0.0004 | 0.0004 | 0.0004 | 0.0004 | Receiver bandwidth |  | 0.0004 | MHz | 0.0004 | 0.0004 | 0.0004 | 0.0004
Receiver sensitivity |  | -147 | dBm | -147 | -147 | -147 | -147 | Receiver sensitivity |  | -147 | dBm | -147 | -147 | -147 | -147
Antenna gain |  | 33 | dBi | 33 | 33 | 33 | 33 | Antenna gain |  | 33 | dBi | 33 | 33 | 33 | 33
C min per MHz at antenna input |  |  | dBm | -180 | -180 | -180 | -180 | C min per MHz at antenna input |  |  | dBm/MHz | -180 | -180 | -180 | -180
Bandwidth correction factor | BWcorr |  | dB | -33.9794 | -33.9794 | -33.9794 | -33.9794 | Bandwidth correction factor | BWcorr |  | dB | -33.9794 | -33.9794 | -33.9794 | -33.9794
Propagation model | [7 empty] | Propagation model
first exponent |  |  |  | 2 | 2 | 2 | 2 | first exponent |  |  |  | 2 | 2 | 2 | 2
first breakpoint (m) |  |  |  | 64 | 128 | 256 | 15 | first breakpoint (m) |  |  |  | 64 | 128 | 256 | 15
second exponent |  |  |  | 3.8 | 3.3 | 2.8 | 2.7 | second exponent |  |  |  | 3.8 | 3.3 | 2.8 | 2.7
second breakpoint(m) |  |  |  | 128 | 256 | 1024 | 1024 | second breakpoint(m) |  |  |  | 128 | 256 | 1024 | 1024
third exponent |  |  |  | 4.3 | 3.8 | 3.3 | 2.7 | third exponent |  |  |  | 4.3 | 3.8 | 3.3 | 2.7
Protection criterion | [7 empty] | Protection criterion
Criterion I/N |  | 0 | dB | 0 | 0 | 0 | 0 | Criterion I/N |  | 0 | dB | 0 | 0 | 0 | 0
Required Attenuation |  |  | dB | 157.0206 | 157.0206 | 157.0206 | 157.0206 | Required Attenuation |  |  | dB | 152.0206 | 152.0206 | 152.0206 | 152.0206
Attenuation at first break point |  |  | dB | 83.7738 | 89.7944 | 95.815 | 71.172 | Attenuation at first break point |  |  | dB | 83.7738 | 89.7944 | 95.815 | 71.172
Margin |  |  | dB | -73.2468 | -67.2262 | -61.2056 | -85.8486 | Margin |  |  | dB | -68.2468 | -62.2262 | -56.2056 | -80.8486
Attenuation at second break point |  |  | dB | 95.213 | 99.7284 | 112.6727 | 120.6957 | Attenuation at second break point |  |  | dB | 95.213 | 99.7284 | 112.6727 | 120.6957
Margin |  |  | dB | -61.8076 | -57.2922 | -44.3479 | -36.3249 | Margin |  |  | dB | -56.8076 | -52.2922 | -39.3479 | -31.3249
Separation distance WIA to AS |  |  | m | 3504.2648 | 8240.0367 | 22603.4996 | 22681.266 | Separation distance WIA to AS |  |  | m | 2681.1298 | 6086.2557 | 15946.3221 | 14807.5124
MAIN LOBE WIA - SIDE LOBE AS | [7 empty] | MAIN LOBE WIA - SIDE LOBE AS
Sidelobe attenuation |  | 30 | dB | 30 | 30 | 30 | 30 | Sidelobe attenuation |  | 30 | dB | 30 | 30 | 30 | 30
Required Attenuation |  |  | dB | 127.0206 | 127.0206 | 127.0206 | 127.0206 | Required Attenuation |  |  | dB | 122.0206 | 122.0206 | 122.0206 | 122.0206
Attenuation at first break point |  |  | dB | 83.7738 | 89.7944 | 95.815 | 71.172 | Attenuation at first break point |  |  | dB | 83.7738 | 89.7944 | 95.815 | 71.172
Margin |  |  | dB | -43.2468 | -37.2262 | -31.2056 | -55.8486 | Margin |  |  | dB | -38.2468 | -32.2262 | -26.2056 | -50.8486
Attenuation at second break point |  |  | dB | 95.213 | 99.7284 | 112.6727 | 120.6957 | Attenuation at second break point |  |  | dB | 95.213 | 99.7284 | 112.6727 | 120.6957
Margin |  |  | dB | -31.8076 | -27.2922 | -14.3479 | -6.3249 | Margin |  |  | dB | -26.8076 | -22.2922 | -9.3479 | -1.3249
Separation distance WIA to AS |  |  | m | 702.9469 | 1337.998 | 2786.6651 | 1756.1281 | Separation distance WIA to AS |  |  | m | 537.828 | 988.272 | 1965.9371 | 1146.4919
Interferer | WIA II | [6 empty] | Interferer | WIA II
| Indoor | [7 empty] | Indoor
| without TPC | [7 empty] | with TPC
Victim | CW Morse | [6 empty] | Victim | CW Morse
Frequency (GHz) |  | 5.76 |  | landa | 0.052083 |  |  | Frequency (GHz) |  | 5.76 |  | landa | 0.052083
LINK BUDGET |  | Value | Units | Urban | Suburban | Rural | ETSI | LINK BUDGET |  | Value | Units | Urban | Suburban | Rural | ETSI
Emission part: WIA II (20 MHz - indoor) | [7 empty] | Emission part: WIA II (20 MHz - indoor)
Bandwidth |  | 20 | MHz | 20 | 20 | 20 | 20 | Bandwidth |  | 20 | MHz | 20 | 20 | 20 | 20
Tx out, eirp |  | 26 | dBm | 26 | 26 | 26 | 26 | Tx out, eirp |  | 26 | dBm | 26 | 26 | 26 | 26
Effect of TPC |  | 0 | dB | 0 | 0 | 0 | 0 | Effect of TPC |  | 8.9 | dB | 8.9 | 8.9 | 8.9 | 8.9
Wall loss |  | 15 | dB | 15 | 15 | 15 | 15 | Wall loss |  | 15 | dB | 15 | 15 | 15 | 15
Antenna Gain | Gint | 0 | dBi | 0 | 0 | 0 | 0 | Antenna Gain | Gint | 0 | dBi | 0 | 0 | 0 | 0
Maximum transmit power of interferer | Pint |  | dBm | 11 | 11 | 11 | 11 | Net Tx density power | Pint |  | dBm/MHz | 2.1 | 2.1 | 2.1 | 2.1
Reception part: Amateur Service (AS) | [7 empty] | Reception part: Amateur Service (AS)
Receiver bandwidth |  | 0.0004 | MHz | 0.0004 | 0.0004 | 0.0004 | 0.0004 | Receiver bandwidth |  | 0.0004 | MHz | 0.0004 | 0.0004 | 0.0004 | 0.0004
Receiver sensitivity |  | -147 | dBm | -147 | -147 | -147 | -147 | Receiver sensitivity |  | -147 | dBm | -147 | -147 | -147 | -147
Antenna gain |  | 33 | dBi | 33 | 33 | 33 | 33 | Antenna gain |  | 33 | dBi | 33 | 33 | 33 | 33
C min per MHz at antenna input |  |  | dBm | -180 | -180 | -180 | -180 | C min per MHz at antenna input |  |  | dBm/MHz | -180 | -180 | -180 | -180
Bandwidth correction factor | BWcorr |  | dB | -46.9897 | -46.9897 | -46.9897 | -46.9897 | Bandwidth correction factor | BWcorr |  | dB | -46.9897 | -46.9897 | -46.9897 | -46.9897
Propagation model | [7 empty] | Propagation model
first exponent |  |  |  | 2 | 2 | 2 | 2 | first exponent |  |  |  | 2 | 2 | 2 | 2
first breakpoint (m) |  |  |  | 64 | 128 | 256 | 15 | first breakpoint (m) |  |  |  | 64 | 128 | 256 | 15
second exponent |  |  |  | 3.8 | 3.3 | 2.8 | 2.7 | second exponent |  |  |  | 3.8 | 3.3 | 2.8 | 2.7
second breakpoint(m) |  |  |  | 128 | 256 | 1024 | 1024 | second breakpoint(m) |  |  |  | 128 | 256 | 1024 | 1024
third exponent |  |  |  | 4.3 | 3.8 | 3.3 | 2.7 | third exponent |  |  |  | 4.3 | 3.8 | 3.3 | 2.7
Protection criterion | [7 empty] | Protection criterion
Criterion I/N |  | 0 | dB | 0 | 0 | 0 | 0 | Criterion I/N |  | 0 | dB | 0 | 0 | 0 | 0
Required Attenuation |  |  | dB | 144.0103 | 144.0103 | 144.0103 | 144.0103 | Required Attenuation |  |  | dB | 135.1103 | 135.1103 | 135.1103 | 135.1103
Attenuation at first break point |  |  | dB | 83.7738 | 89.7944 | 95.815 | 71.172 | Attenuation at first break point |  |  | dB | 83.7738 | 89.7944 | 95.815 | 71.172
Margin |  |  | dB | -60.2365 | -54.2159 | -48.1953 | -72.8383 | Margin |  |  | dB | -51.3365 | -45.3159 | -39.2953 | -63.9383
Attenuation at second break point |  |  | dB | 95.213 | 99.7284 | 112.6727 | 120.6957 | Attenuation at second break point |  |  | dB | 95.213 | 99.7284 | 112.6727 | 120.6957
Margin |  |  | dB | -48.7973 | -44.2819 | -31.3376 | -23.3146 | Margin |  |  | dB | -39.8973 | -35.3819 | -22.4376 | -14.4146
Separation distance WIA to AS |  |  | m | 1745.95 | 3745.8711 | 9118.5161 | 7478.3249 | Separation distance WIA to AS |  |  | m | 1084.0643 | 2184.451 | 4900.3511 | 3500.8597
MAIN LOBE WIA - SIDE LOBE AS | [7 empty] | MAIN LOBE WIA - SIDE LOBE AS
Sidelobe attenuation |  | 30 | dB | 30 | 30 | 30 | 30 | Sidelobe attenuation |  | 30 | dB | 30 | 30 | 30 | 30
Required Attenuation |  |  | dB | 114.0103 | 114.0103 | 114.0103 | 114.0103 | Required Attenuation |  |  | dB | 105.1103 | 105.1103 | 105.1103 | 105.1103
Attenuation at first break point |  |  | dB | 83.7738 | 89.7944 | 95.815 | 71.172 | Attenuation at first break point |  |  | dB | 83.7738 | 89.7944 | 95.815 | 71.172
Margin |  |  | dB | -30.2365 | -24.2159 | -18.1953 | -42.8383 | Margin |  |  | dB | -21.3365 | -15.3159 | -9.2953 | -33.9383
Attenuation at second break point |  |  | dB | 95.213 | 99.7284 | 112.6727 | 120.6957 | Attenuation at second break point |  |  | dB | 95.213 | 99.7284 | 112.6727 | 120.6957
Margin |  |  | dB | -18.7973 | -14.2819 | -1.3376 | 6.6854 | Margin |  |  | dB | -9.8973 | -5.3819 | 7.5624 | 15.5854
Separation distance WIA to AS |  |  | m | 350.2333 | 608.2458 | 1124.1733 | 579.0195 | Separation distance WIA to AS |  |  | m | 217.4606 | 354.7061 | 549.812 | 271.0588
Interferer | WIA III | [6 empty] | Interferer | WIA III
| Outdoor | [7 empty] | Outdoor
| without TPC | [7 empty] | with TPC
Victim | CW Morse | [6 empty] | Victim | CW Morse
Frequency (GHz) |  | 5.76 |  | landa | 0.052083 |  |  | Frequency (GHz) |  | 5.76 |  | landa | 0.052083
LINK BUDGET |  | Value | Units | Urban | Suburban | Rural | ETSI | LINK BUDGET |  | Value | Units | Urban | Suburban | Rural | ETSI
Emission part: WIA III (3 MHz - outdoor) | [7 empty] | Emission part: WIA III (3 MHz - outdoor)
Bandwidth |  | 3 | MHz | 3 | 3 | 3 | 3 | Bandwidth |  | 3 | MHz | 3 | 3 | 3 | 3
Tx out, eirp |  | 26 | dBm | 26 | 26 | 26 | 26 | Tx out, eirp |  | 26 | dBm | 26 | 26 | 26 | 26
Effect of TPC |  | 0 | dB | 0 | 0 | 0 | 0 | Effect of TPC |  | 21.8 | dB | 21.8 | 21.8 | 21.8 | 21.8
Wall loss |  | 0 | dB | 0 | 0 | 0 | 0 | Wall loss |  | 0 | dB | 0 | 0 | 0 | 0
Antenna Gain | Gint | 0 | dBi | 0 | 0 | 0 | 0 | Antenna Gain |  | 0 | dBi | 0 | 0 | 0 | 0
Maximum transmit power of interferer | Pint |  | dBm | 26 | 26 | 26 | 26 | Net Tx density power |  |  | dBm/MHz | 4.2 | 4.2 | 4.2 | 4.2
Reception part: Amateur Service (AS) | [7 empty] | Reception part: Amateur Service (AS)
Receiver bandwidth |  | 0.0004 | MHz | 0.0004 | 0.0004 | 0.0004 | 0.0004 | Receiver bandwidth |  | 0.0004 | MHz | 0.0004 | 0.0004 | 0.0004 | 0.0004
Receiver sensitivity |  | -147 | dBm | -147 | -147 | -147 | -147 | Receiver sensitivity |  | -147 | dBm | -147 | -147 | -147 | -147
Antenna gain |  | 33 | dBi | 33 | 33 | 33 | 33 | Antenna gain |  | 33 | dBi | 33 | 33 | 33 | 33
C min per MHz at antenna input |  |  | dBm | -180 | -180 | -180 | -180 | C min per MHz at antenna input |  |  | dBm/MHz | -180 | -180 | -180 | -180
Bandwidth correction factor | BWcorr |  | dB | -38.7506 | -38.7506 | -38.7506 | -38.7506 | Bandwidth correction factor | BWcorr |  | dB | -38.7506 | -38.7506 | -38.7506 | -38.7506
Propagation model | [7 empty] | Propagation model
first exponent |  |  |  | 2 | 2 | 2 | 2 | first exponent |  |  |  | 2 | 2 | 2 | 2
first breakpoint (m) |  |  |  | 64 | 128 | 256 | 15 | first breakpoint (m) |  |  |  | 64 | 128 | 256 | 15
second exponent |  |  |  | 3.8 | 3.3 | 2.8 | 2.7 | second exponent |  |  |  | 3.8 | 3.3 | 2.8 | 2.7
second breakpoint(m) |  |  |  | 128 | 256 | 1024 | 1024 | second breakpoint(m) |  |  |  | 128 | 256 | 1024 | 1024
third exponent |  |  |  | 4.3 | 3.8 | 3.3 | 2.7 | third exponent |  |  |  | 4.3 | 3.8 | 3.3 | 2.7
Protection criterion | [7 empty] | Protection criterion
Criterion I/N |  | 0 | dB | 0 | 0 | 0 | 0 | Criterion I/N |  | 0 | dB | 0 | 0 | 0 | 0
Required Attenuation |  |  | dB | 167.2494 | 167.2494 | 167.2494 | 167.2494 | Required Attenuation |  |  | dB | 145.4494 | 145.4494 | 145.4494 | 145.4494
Attenuation at first break point |  |  | dB | 83.7738 | 89.7944 | 95.815 | 71.172 | Attenuation at first break point |  |  | dB | 83.7738 | 89.7944 | 95.815 | 71.172
Margin |  |  | dB | -83.4756 | -77.455 | -71.4344 | -96.0773 | Margin |  |  | dB | -61.6756 | -55.655 | -49.6344 | -74.2773
Attenuation at second break point |  |  | dB | 95.213 | 99.7284 | 112.6727 | 120.6957 | Attenuation at second break point |  |  | dB | 95.213 | 99.7284 | 112.6727 | 120.6957
Margin |  |  | dB | -72.0364 | -67.521 | -54.5767 | -46.5537 | Margin |  |  | dB | -50.2364 | -45.721 | -32.7767 | -24.7537
Separation distance WIA to AS |  |  | m | 6060.0429 | 15314.6742 | 46146.5183 | 54263.9334 | Separation distance WIA to AS |  |  | m | 1885.8144 | 4087.178 | 10081.6793 | 8454.8102
MAIN LOBE WIA - SIDE LOBE AS | [7 empty] | MAIN LOBE WIA - SIDE LOBE AS
Sidelobe attenuation |  | 30 | dB | 30 | 30 | 30 | 30 | Sidelobe attenuation |  | 30 | dB | 30 | 30 | 30 | 30
Required Attenuation |  |  | dB | 137.2494 | 137.2494 | 137.2494 | 137.2494 | Required Attenuation |  |  | dB | 115.4494 | 115.4494 | 115.4494 | 115.4494
Attenuation at first break point |  |  | dB | 83.7738 | 89.7944 | 95.815 | 71.172 | Attenuation at first break point |  |  | dB | 83.7738 | 89.7944 | 95.815 | 71.172
Margin |  |  | dB | -53.4756 | -47.455 | -41.4344 | -66.0773 | Margin |  |  | dB | -31.6756 | -25.655 | -19.6344 | -44.2773
Attenuation at second break point |  |  | dB | 95.213 | 99.7284 | 112.6727 | 120.6957 | Attenuation at second break point |  |  | dB | 95.213 | 99.7284 | 112.6727 | 120.6957
Margin |  |  | dB | -42.0364 | -37.521 | -24.5767 | -16.5537 | Margin |  |  | dB | -20.2364 | -15.721 | -2.7767 | 5.2463
Separation distance WIA to AS |  |  | m | 1215.6296 | 2486.7612 | 5689.1585 | 4201.4593 | Separation distance WIA to AS |  |  | m | 378.2897 | 663.6665 | 1242.9165 | 654.6253
Interferer | WIA IV | [6 empty] | Interferer | WIA IV
| Outdoor | [7 empty] | Outdoor
| without TPC | [7 empty] | with TPC
Victim | CW Morse | [6 empty] | Victim | CW Morse
Frequency (GHz) |  | 5.76 |  | landa | 0.052083 |  |  | Frequency (GHz) |  | 5.76 |  | landa | 0.052083
LINK BUDGET |  | Value | Units | Urban | Suburban | Rural | ETSI | LINK BUDGET |  | Value | Units | Urban | Suburban | Rural | ETSI
Emission part: WIA IV (20 MHz - outdoor) | [7 empty] | Emission part: WIA IV (20 MHz - outdoor)
Bandwidth |  | 20 | MHz | 20 | 20 | 20 | 20 | Bandwidth |  | 20 | MHz | 20 | 20 | 20 | 20
Tx out, eirp |  | 26 | dBm | 26 | 26 | 26 | 26 | Tx out, eirp |  | 26 | dBm | 26 | 26 | 26 | 26
Effect of TPC |  | 0 | dB | 0 | 0 | 0 | 0 | Effect of TPC |  | 19.9 | dB | 19.9 | 19.9 | 19.9 | 19.9
Wall loss |  | 0 | dB | 0 | 0 | 0 | 0 | Wall loss |  | 0 | dB | 0 | 0 | 0 | 0
Antenna Gain | Gint | 0 | dBi | 0 | 0 | 0 | 0 | Antenna Gain |  | 0 | dBi | 0 | 0 | 0 | 0
Maximum transmit power of interferer | Pint |  | dBm | 26 | 26 | 26 | 26 | Net Tx density power |  |  | dBm/MHz | 6.1 | 6.1 | 6.1 | 6.1
Reception part: Amateur Service (AS) | [7 empty] | Reception part: Amateur Service (AS)
Receiver bandwidth |  | 0.0004 | MHz | 0.0004 | 0.0004 | 0.0004 | 0.0004 | Receiver bandwidth |  | 0.0004 | MHz | 0.0004 | 0.0004 | 0.0004 | 0.0004
Receiver sensitivity |  | -147 | dBm | -147 | -147 | -147 | -147 | Receiver sensitivity |  | -147 | dBm | -147 | -147 | -147 | -147
Antenna gain |  | 33 | dBi | 33 | 33 | 33 | 33 | Antenna gain |  | 33 | dBi | 33 | 33 | 33 | 33
C min per MHz at antenna input |  |  | dBm | -180 | -180 | -180 | -180 | C min per MHz at antenna input |  |  | dBm/MHz | -180 | -180 | -180 | -180
Bandwidth correction factor | BWcorr |  | dB | -46.9897 | -46.9897 | -46.9897 | -46.9897 | Bandwidth correction factor | BWcorr |  | dB | -46.9897 | -46.9897 | -46.9897 | -46.9897
Propagation model | [7 empty] | Propagation model
first exponent |  |  |  | 2 | 2 | 2 | 2 | first exponent |  |  |  | 2 | 2 | 2 | 2
first breakpoint (m) |  |  |  | 64 | 128 | 256 | 15 | first breakpoint (m) |  |  |  | 64 | 128 | 256 | 15
second exponent |  |  |  | 3.8 | 3.3 | 2.8 | 2.7 | second exponent |  |  |  | 3.8 | 3.3 | 2.8 | 2.7
second breakpoint(m) |  |  |  | 128 | 256 | 1024 | 1024 | second breakpoint(m) |  |  |  | 128 | 256 | 1024 | 1024
third exponent |  |  |  | 4.3 | 3.8 | 3.3 | 2.7 | third exponent |  |  |  | 4.3 | 3.8 | 3.3 | 2.7
Protection criterion | [7 empty] | Protection criterion
Criterion I/N |  | 0 | dB | 0 | 0 | 0 | 0 | Criterion I/N |  | 0 | dB | 0 | 0 | 0 | 0
Required Attenuation |  |  | dB | 159.0103 | 159.0103 | 159.0103 | 159.0103 | Required Attenuation |  |  | dB | 139.1103 | 139.1103 | 139.1103 | 139.1103
Attenuation at first break point |  |  | dB | 83.7738 | 89.7944 | 95.815 | 71.172 | Attenuation at first break point |  |  | dB | 83.7738 | 89.7944 | 95.815 | 71.172
Margin |  |  | dB | -75.2365 | -69.2159 | -63.1953 | -87.8383 | Margin |  |  | dB | -55.3365 | -49.3159 | -43.2953 | -67.9383
Attenuation at second break point |  |  | dB | 95.213 | 99.7284 | 112.6727 | 120.6957 | Attenuation at second break point |  |  | dB | 95.213 | 99.7284 | 112.6727 | 120.6957
Margin |  |  | dB | -63.7973 | -59.2819 | -46.3376 | -38.3146 | Margin |  |  | dB | -43.8973 | -39.3819 | -26.4376 | -18.4146
Separation distance WIA to AS |  |  | m | 3898.2439 | 9295.8621 | 25969.861 | 26875.7063 | Separation distance WIA to AS |  |  | m | 1343.0071 | 2783.5912 | 6477.9758 | 4924.0545
MAIN LOBE WIA - SIDE LOBE AS | [7 empty] | MAIN LOBE WIA - SIDE LOBE AS
Sidelobe attenuation |  | 30 | dB | 30 | 30 | 30 | 30 | Sidelobe attenuation |  | 30 | dB | 30 | 30 | 30 | 30
Required Attenuation |  |  | dB | 129.0103 | 129.0103 | 129.0103 | 129.0103 | Required Attenuation |  |  | dB | 109.1103 | 109.1103 | 109.1103 | 109.1103
Attenuation at first break point |  |  | dB | 83.7738 | 89.7944 | 95.815 | 71.172 | Attenuation at first break point |  |  | dB | 83.7738 | 89.7944 | 95.815 | 71.172
Margin |  |  | dB | -45.2365 | -39.2159 | -33.1953 | -57.8383 | Margin |  |  | dB | -25.3365 | -19.3159 | -13.2953 | -37.9383
Attenuation at second break point |  |  | dB | 95.213 | 99.7284 | 112.6727 | 120.6957 | Attenuation at second break point |  |  | dB | 95.213 | 99.7284 | 112.6727 | 120.6957
Margin |  |  | dB | -33.7973 | -29.2819 | -16.3376 | -8.3146 | Margin |  |  | dB | -13.8973 | -9.3819 | 3.5624 | 11.5854
Separation distance WIA to AS |  |  | m | 781.9781 | 1509.4405 | 3201.6858 | 2080.8883 | Separation distance WIA to AS |  |  | m | 269.4039 | 451.9931 | 763.9613 | 381.2517

## Victim_SBB_Voice
Interferer | WIA I | [6 empty] | Interferer | WIA I
| Indoor | [7 empty] | Indoor
| without TPC | [7 empty] | with TPC
Victim | SBB Voice | [6 empty] | Victim | SBB Voice
Frequency (GHz) |  | 5.76 |  | landa | 0.052083 |  |  | Frequency (GHz) |  | 5.76 |  | landa | 0.052083
LINK BUDGET |  | Value | Units | Urban | Suburban | Rural | ETSI | LINK BUDGET |  | Value | Units | Urban | Suburban | Rural | ETSI
Emission part: WIA I (1 MHz - indoor) | [7 empty] | Emission part: WIA I (1 MHz - indoor)
Bandwidth |  | 1 | MHz | 1 | 1 | 1 | 1 | Bandwidth |  | 1 | MHz | 1 | 1 | 1 | 1
Tx out, eirp |  | 26 | dBm | 26 | 26 | 26 | 26 | Tx out, eirp |  | 26 | dBm | 26 | 26 | 26 | 26
Effect of TPC |  | 0 | dB | 0 | 0 | 0 | 0 | Effect of TPC |  | 5 | dB | 5 | 5 | 5 | 5
Wall loss |  | 15 | dB | 15 | 15 | 15 | 15 | Wall loss |  | 15 | dB | 15 | 15 | 15 | 15
Antenna Gain | Gint | 0 | dBi | 0 | 0 | 0 | 0 | Antenna Gain |  | 0 | dBi | 0 | 0 | 0 | 0
Maximum transmit power of interferer | Pint |  | dBm | 11 | 11 | 11 | 11 | Net Tx density power |  |  | dBm/MHz | 6 | 6 | 6 | 6
Reception part: Amateur Service (AS) | [7 empty] | Reception part: Amateur Service (AS)
Receiver bandwidth |  | 0.0027 | MHz | 0.0027 | 0.0027 | 0.0027 | 0.0027 | Receiver bandwidth |  | 0.0027 | MHz | 0.0027 | 0.0027 | 0.0027 | 0.0027
Receiver sensitivity |  | -139 | dBm | -139 | -139 | -139 | -139 | Receiver sensitivity |  | -139 | dBm | -139 | -139 | -139 | -139
Antenna gain |  | 33 | dBi | 33 | 33 | 33 | 33 | Antenna gain |  | 33 | dBi | 33 | 33 | 33 | 33
C min per MHz at antenna input |  |  | dBm | -172 | -172 | -172 | -172 | C min per MHz at antenna input |  |  | dBm/MHz | -172 | -172 | -172 | -172
Bandwidth correction factor | BWcorr |  | dB | -25.6864 | -25.6864 | -25.6864 | -25.6864 | Bandwidth correction factor | BWcorr |  | dB | -25.6864 | -25.6864 | -25.6864 | -25.6864
Propagation model | [7 empty] | Propagation model
first exponent |  |  |  | 2 | 2 | 2 | 2 | first exponent |  |  |  | 2 | 2 | 2 | 2
first breakpoint (m) |  |  |  | 64 | 128 | 256 | 15 | first breakpoint (m) |  |  |  | 64 | 128 | 256 | 15
second exponent |  |  |  | 3.8 | 3.3 | 2.8 | 2.7 | second exponent |  |  |  | 3.8 | 3.3 | 2.8 | 2.7
second breakpoint(m) |  |  |  | 128 | 256 | 1024 | 1024 | second breakpoint(m) |  |  |  | 128 | 256 | 1024 | 1024
third exponent |  |  |  | 4.3 | 3.8 | 3.3 | 2.7 | third exponent |  |  |  | 4.3 | 3.8 | 3.3 | 2.7
Protection criterion | [7 empty] | Protection criterion
Criterion I/N |  | 0 | dB | 0 | 0 | 0 | 0 | Criterion I/N |  | 0 | dB | 0 | 0 | 0 | 0
Required Attenuation |  |  | dB | 157.3136 | 157.3136 | 157.3136 | 157.3136 | Required Attenuation |  |  | dB | 152.3136 | 152.3136 | 152.3136 | 152.3136
Attenuation at first break point |  |  | dB | 83.7738 | 89.7944 | 95.815 | 71.172 | Attenuation at first break point |  |  | dB | 83.7738 | 89.7944 | 95.815 | 71.172
Margin |  |  | dB | -73.5398 | -67.5192 | -61.4986 | -86.1416 | Margin |  |  | dB | -68.5398 | -62.5192 | -56.4986 | -81.1416
Attenuation at second break point |  |  | dB | 95.213 | 99.7284 | 112.6727 | 120.6957 | Attenuation at second break point |  |  | dB | 95.213 | 99.7284 | 112.6727 | 120.6957
Margin |  |  | dB | -62.1007 | -57.5852 | -44.6409 | -36.618 | Margin |  |  | dB | -57.1007 | -52.5852 | -39.6409 | -31.618
Separation distance WIA to AS |  |  | m | 3559.6865 | 8387.657 | 23070.4261 | 23255.2247 | Separation distance WIA to AS |  |  | m | 2723.5332 | 6195.2911 | 16275.7295 | 15182.2226
MAIN LOBE WIA - SIDE LOBE AS | [7 empty] | MAIN LOBE WIA - SIDE LOBE AS
Sidelobe attenuation |  | 30 | dB | 30 | 30 | 30 | 30 | Sidelobe attenuation |  | 30 | dB | 30 | 30 | 30 | 30
Required Attenuation |  |  | dB | 127.3136 | 127.3136 | 127.3136 | 127.3136 | Required Attenuation |  |  | dB | 122.3136 | 122.3136 | 122.3136 | 122.3136
Attenuation at first break point |  |  | dB | 83.7738 | 89.7944 | 95.815 | 71.172 | Attenuation at first break point |  |  | dB | 83.7738 | 89.7944 | 95.815 | 71.172
Margin |  |  | dB | -43.5398 | -37.5192 | -31.4986 | -56.1416 | Margin |  |  | dB | -38.5398 | -32.5192 | -26.4986 | -51.1416
Attenuation at second break point |  |  | dB | 95.213 | 99.7284 | 112.6727 | 120.6957 | Attenuation at second break point |  |  | dB | 95.213 | 99.7284 | 112.6727 | 120.6957
Margin |  |  | dB | -32.1007 | -27.5852 | -14.6409 | -6.618 | Margin |  |  | dB | -27.1007 | -22.5852 | -9.6409 | -1.618
Separation distance WIA to AS |  |  | m | 714.0643 | 1361.9682 | 2844.23 | 1800.5676 | Separation distance WIA to AS |  |  | m | 546.334 | 1005.977 | 2006.548 | 1175.5044
Interferer | WIA II | [6 empty] | Interferer | WIA II
| Indoor | [7 empty] | Indoor
| without TPC | [7 empty] | with TPC
Victim | SBB Voice | [6 empty] | Victim | SBB Voice
Frequency (GHz) |  | 5.76 |  | landa | 0.052083 |  |  | Frequency (GHz) |  | 5.76 |  | landa | 0.052083
LINK BUDGET |  | Value | Units | Urban | Suburban | Rural | ETSI | LINK BUDGET |  | Value | Units | Urban | Suburban | Rural | ETSI
Emission part: WIA II (20 MHz - indoor) | [7 empty] | Emission part: WIA II (20 MHz - indoor)
Bandwidth |  | 20 | MHz | 20 | 20 | 20 | 20 | Bandwidth |  | 20 | MHz | 20 | 20 | 20 | 20
Tx out, eirp |  | 26 | dBm | 26 | 26 | 26 | 26 | Tx out, eirp |  | 26 | dBm | 26 | 26 | 26 | 26
Effect of TPC |  | 0 | dB | 0 | 0 | 0 | 0 | Effect of TPC |  | 8.9 | dB | 8.9 | 8.9 | 8.9 | 8.9
Wall loss |  | 15 | dB | 15 | 15 | 15 | 15 | Wall loss |  | 15 | dB | 15 | 15 | 15 | 15
Antenna Gain | Gint | 0 | dBi | 0 | 0 | 0 | 0 | Antenna Gain |  | 0 | dBi | 0 | 0 | 0 | 0
Maximum transmit power of interferer | Pint |  | dBm | 11 | 11 | 11 | 11 | Net Tx density power |  |  | dBm/MHz | 2.1 | 2.1 | 2.1 | 2.1
Reception part: Amateur Service (AS) | [7 empty] | Reception part: Amateur Service (AS)
Receiver bandwidth |  | 0.0027 | MHz | 0.0027 | 0.0027 | 0.0027 | 0.0027 | Receiver bandwidth |  | 0.0027 | MHz | 0.0027 | 0.0027 | 0.0027 | 0.0027
Receiver sensitivity |  | -139 | dBm | -139 | -139 | -139 | -139 | Receiver sensitivity |  | -139 | dBm | -139 | -139 | -139 | -139
Antenna gain |  | 33 | dBi | 33 | 33 | 33 | 33 | Antenna gain |  | 33 | dBi | 33 | 33 | 33 | 33
C min per MHz at antenna input |  |  | dBm | -172 | -172 | -172 | -172 | C min per MHz at antenna input |  |  | dBm/MHz | -172 | -172 | -172 | -172
Bandwidth correction factor | BWcorr |  | dB | -38.6967 | -38.6967 | -38.6967 | -38.6967 | Bandwidth correction factor | BWcorr |  | dB | -38.6967 | -38.6967 | -38.6967 | -38.6967
Propagation model | [7 empty] | Propagation model
first exponent |  |  |  | 2 | 2 | 2 | 2 | first exponent |  |  |  | 2 | 2 | 2 | 2
first breakpoint (m) |  |  |  | 64 | 128 | 256 | 15 | first breakpoint (m) |  |  |  | 64 | 128 | 256 | 15
second exponent |  |  |  | 3.8 | 3.3 | 2.8 | 2.7 | second exponent |  |  |  | 3.8 | 3.3 | 2.8 | 2.7
second breakpoint(m) |  |  |  | 128 | 256 | 1024 | 1024 | second breakpoint(m) |  |  |  | 128 | 256 | 1024 | 1024
third exponent |  |  |  | 4.3 | 3.8 | 3.3 | 2.7 | third exponent |  |  |  | 4.3 | 3.8 | 3.3 | 2.7
Protection criterion | [7 empty] | Protection criterion
Criterion I/N |  | 0 | dB | 0 | 0 | 0 | 0 | Criterion I/N |  | 0 | dB | 0 | 0 | 0 | 0
Required Attenuation |  |  | dB | 144.3033 | 144.3033 | 144.3033 | 144.3033 | Required Attenuation |  |  | dB | 135.4033 | 135.4033 | 135.4033 | 135.4033
Attenuation at first break point |  |  | dB | 83.7738 | 89.7944 | 95.815 | 71.172 | Attenuation at first break point |  |  | dB | 83.7738 | 89.7944 | 95.815 | 71.172
Margin |  |  | dB | -60.5295 | -54.5089 | -48.4883 | -73.1313 | Margin |  |  | dB | -51.6295 | -45.6089 | -39.5883 | -64.2313
Attenuation at second break point |  |  | dB | 95.213 | 99.7284 | 112.6727 | 120.6957 | Attenuation at second break point |  |  | dB | 95.213 | 99.7284 | 112.6727 | 120.6957
Margin |  |  | dB | -49.0904 | -44.5749 | -31.6306 | -23.6077 | Margin |  |  | dB | -40.1904 | -35.6749 | -22.7306 | -14.7077
Separation distance WIA to AS |  |  | m | 1773.5631 | 3812.9784 | 9306.8797 | 7667.567 | Separation distance WIA to AS |  |  | m | 1101.2093 | 2223.5854 | 5001.579 | 3589.4503
MAIN LOBE WIA - SIDE LOBE AS | [7 empty] | MAIN LOBE WIA - SIDE LOBE AS
Sidelobe attenuation |  | 30 | dB | 30 | 30 | 30 | 30 | Sidelobe attenuation |  | 30 | dB | 30 | 30 | 30 | 30
Required Attenuation |  |  | dB | 114.3033 | 114.3033 | 114.3033 | 114.3033 | Required Attenuation |  |  | dB | 105.4033 | 105.4033 | 105.4033 | 105.4033
Attenuation at first break point |  |  | dB | 83.7738 | 89.7944 | 95.815 | 71.172 | Attenuation at first break point |  |  | dB | 83.7738 | 89.7944 | 95.815 | 71.172
Margin |  |  | dB | -30.5295 | -24.5089 | -18.4883 | -43.1313 | Margin |  |  | dB | -21.6295 | -15.6089 | -9.5883 | -34.2313
Attenuation at second break point |  |  | dB | 95.213 | 99.7284 | 112.6727 | 120.6957 | Attenuation at second break point |  |  | dB | 95.213 | 99.7284 | 112.6727 | 120.6957
Margin |  |  | dB | -19.0904 | -14.5749 | -1.6306 | 6.3923 | Margin |  |  | dB | -10.1904 | -5.6749 | 7.2694 | 15.2923
Separation distance WIA to AS |  |  | m | 355.7724 | 619.1426 | 1147.3956 | 593.6719 | Separation distance WIA to AS |  |  | m | 220.8999 | 361.0606 | 563.2223 | 277.9181
Interferer | WIA III | [6 empty] | Interferer | WIA III
| Outdoor | [7 empty] | Outdoor
| without TPC | [7 empty] | with TPC
Victim | SBB Voice | [6 empty] | Victim | SBB Voice
Frequency (GHz) |  | 5.76 |  | landa | 0.052083 |  |  | Frequency (GHz) |  | 5.76 |  | landa | 0.052083
LINK BUDGET |  | Value | Units | Urban | Suburban | Rural | ETSI | LINK BUDGET |  | Value | Units | Urban | Suburban | Rural | ETSI
Emission part: WIA III (3 MHz - outdoor) | [7 empty] | Emission part: WIA III (3 MHz - outdoor)
Bandwidth |  | 3 | MHz | 3 | 3 | 3 | 3 | Bandwidth |  | 3 | MHz | 3 | 3 | 3 | 3
Tx out, eirp |  | 26 | dBm | 26 | 26 | 26 | 26 | Tx out, eirp |  | 26 | dBm | 26 | 26 | 26 | 26
Effect of TPC |  | 0 | dB | 0 | 0 | 0 | 0 | Effect of TPC |  | 21.8 | dB | 21.8 | 21.8 | 21.8 | 21.8
Wall loss |  | 0 | dB | 0 | 0 | 0 | 0 | Wall loss |  | 0 | dB | 0 | 0 | 0 | 0
Antenna Gain | Gint | 0 | dBi | 0 | 0 | 0 | 0 | Antenna Gain |  | 0 | dBi | 0 | 0 | 0 | 0
Maximum transmit power of interferer | Pint |  | dBm | 26 | 26 | 26 | 26 | Net Tx density power |  |  | dBm/MHz | 4.2 | 4.2 | 4.2 | 4.2
Reception part: Amateur Service (AS) | [7 empty] | Reception part: Amateur Service (AS)
Receiver bandwidth |  | 0.0027 | MHz | 0.0027 | 0.0027 | 0.0027 | 0.0027 | Receiver bandwidth |  | 0.0027 | MHz | 0.0027 | 0.0027 | 0.0027 | 0.0027
Receiver sensitivity |  | -139 | dBm | -139 | -139 | -139 | -139 | Receiver sensitivity |  | -139 | dBm | -139 | -139 | -139 | -139
Antenna gain |  | 33 | dBi | 33 | 33 | 33 | 33 | Antenna gain |  | 33 | dBi | 33 | 33 | 33 | 33
C min per MHz at antenna input |  |  | dBm | -172 | -172 | -172 | -172 | C min per MHz at antenna input |  |  | dBm/MHz | -172 | -172 | -172 | -172
Bandwidth correction factor | BWcorr |  | dB | -30.4576 | -30.4576 | -30.4576 | -30.4576 | Bandwidth correction factor | BWcorr |  | dB | -30.4576 | -30.4576 | -30.4576 | -30.4576
Propagation model | [7 empty] | Propagation model
first exponent |  |  |  | 2 | 2 | 2 | 2 | first exponent |  |  |  | 2 | 2 | 2 | 2
first breakpoint (m) |  |  |  | 64 | 128 | 256 | 15 | first breakpoint (m) |  |  |  | 64 | 128 | 256 | 15
second exponent |  |  |  | 3.8 | 3.3 | 2.8 | 2.7 | second exponent |  |  |  | 3.8 | 3.3 | 2.8 | 2.7
second breakpoint(m) |  |  |  | 128 | 256 | 1024 | 1024 | second breakpoint(m) |  |  |  | 128 | 256 | 1024 | 1024
third exponent |  |  |  | 4.3 | 3.8 | 3.3 | 2.7 | third exponent |  |  |  | 4.3 | 3.8 | 3.3 | 2.7
Protection criterion | [7 empty] | Protection criterion
Criterion I/N |  | 0 | dB | 0 | 0 | 0 | 0 | Criterion I/N |  | 0 | dB | 0 | 0 | 0 | 0
Required Attenuation |  |  | dB | 167.5424 | 167.5424 | 167.5424 | 167.5424 | Required Attenuation |  |  | dB | 145.7424 | 145.7424 | 145.7424 | 145.7424
Attenuation at first break point |  |  | dB | 83.7738 | 89.7944 | 95.815 | 71.172 | Attenuation at first break point |  |  | dB | 83.7738 | 89.7944 | 95.815 | 71.172
Margin |  |  | dB | -83.7686 | -77.748 | -71.7274 | -96.3704 | Margin |  |  | dB | -61.9686 | -55.948 | -49.9274 | -74.5704
Attenuation at second break point |  |  | dB | 95.213 | 99.7284 | 112.6727 | 120.6957 | Attenuation at second break point |  |  | dB | 95.213 | 99.7284 | 112.6727 | 120.6957
Margin |  |  | dB | -72.3295 | -67.814 | -54.8697 | -46.8467 | Margin |  |  | dB | -50.5295 | -46.014 | -33.0697 | -25.0467
Separation distance WIA to AS |  |  | m | 6155.8854 | 15589.0367 | 47099.7792 | 55637.1046 | Separation distance WIA to AS |  |  | m | 1915.6395 | 4160.3998 | 10289.9392 | 8668.7627
MAIN LOBE WIA - SIDE LOBE AS | [7 empty] | MAIN LOBE WIA - SIDE LOBE AS
Sidelobe attenuation |  | 30 | dB | 30 | 30 | 30 | 30 | Sidelobe attenuation |  | 30 | dB | 30 | 30 | 30 | 30
Required Attenuation |  |  | dB | 137.5424 | 137.5424 | 137.5424 | 137.5424 | Required Attenuation |  |  | dB | 115.7424 | 115.7424 | 115.7424 | 115.7424
Attenuation at first break point |  |  | dB | 83.7738 | 89.7944 | 95.815 | 71.172 | Attenuation at first break point |  |  | dB | 83.7738 | 89.7944 | 95.815 | 71.172
Margin |  |  | dB | -53.7686 | -47.748 | -41.7274 | -66.3704 | Margin |  |  | dB | -31.9686 | -25.948 | -19.9274 | -44.5704
Attenuation at second break point |  |  | dB | 95.213 | 99.7284 | 112.6727 | 120.6957 | Attenuation at second break point |  |  | dB | 95.213 | 99.7284 | 112.6727 | 120.6957
Margin |  |  | dB | -42.3295 | -37.814 | -24.8697 | -16.8467 | Margin |  |  | dB | -20.5295 | -16.014 | -3.0697 | 4.9533
Separation distance WIA to AS |  |  | m | 1234.8554 | 2531.3115 | 5806.6809 | 4307.7789 | Separation distance WIA to AS |  |  | m | 384.2726 | 675.556 | 1268.5918 | 671.1908
Interferer | WIA IV | [6 empty] | Interferer | WIA IV
| Outdoor | [7 empty] | Outdoor
| without TPC | [7 empty] | with TPC
Victim | SBB Voice | [6 empty] | Victim | SBB Voice
Frequency (GHz) |  | 5.76 |  | landa | 0.052083 |  |  | Frequency (GHz) |  | 5.76 |  | landa | 0.052083
LINK BUDGET |  | Value | Units | Urban | Suburban | Rural | ETSI | LINK BUDGET |  | Value | Units | Urban | Suburban | Rural | ETSI
Emission part: WIA IV (20 MHz - outdoor) | [7 empty] | Emission part: WIA IV (20 MHz - outdoor)
Bandwidth |  | 20 | MHz | 20 | 20 | 20 | 20 | Bandwidth |  | 20 | MHz | 20 | 20 | 20 | 20
Tx out, eirp |  | 26 | dBm | 26 | 26 | 26 | 26 | Tx out, eirp |  | 26 | dBm | 26 | 26 | 26 | 26
Effect of TPC |  | 0 | dB | 0 | 0 | 0 | 0 | Effect of TPC |  | 19.9 | dB | 19.9 | 19.9 | 19.9 | 19.9
Wall loss |  | 0 | dB | 0 | 0 | 0 | 0 | Wall loss |  | 0 | dB | 0 | 0 | 0 | 0
Antenna Gain | Gint | 0 | dBi | 0 | 0 | 0 | 0 | Antenna Gain |  | 0 | dBi | 0 | 0 | 0 | 0
Maximum transmit power of interferer | Pint |  | dBm | 26 | 26 | 26 | 26 | Net Tx density power |  |  | dBm/MHz | 6.1 | 6.1 | 6.1 | 6.1
Reception part: Amateur Service (AS) | [7 empty] | Reception part: Amateur Service (AS)
Receiver bandwidth |  | 0.0027 | MHz | 0.0027 | 0.0027 | 0.0027 | 0.0027 | Receiver bandwidth |  | 0.0027 | MHz | 0.0027 | 0.0027 | 0.0027 | 0.0027
Receiver sensitivity |  | -139 | dBm | -139 | -139 | -139 | -139 | Receiver sensitivity |  | -139 | dBm | -139 | -139 | -139 | -139
Antenna gain |  | 33 | dBi | 33 | 33 | 33 | 33 | Antenna gain |  | 33 | dBi | 33 | 33 | 33 | 33
C min per MHz at antenna input |  |  | dBm | -172 | -172 | -172 | -172 | C min per MHz at antenna input |  |  | dBm/MHz | -172 | -172 | -172 | -172
Bandwidth correction factor | BWcorr |  | dB | -38.6967 | -38.6967 | -38.6967 | -38.6967 | Bandwidth correction factor | BWcorr |  | dB | -38.6967 | -38.6967 | -38.6967 | -38.6967
Propagation model | [7 empty] | Propagation model
first exponent |  |  |  | 2 | 2 | 2 | 2 | first exponent |  |  |  | 2 | 2 | 2 | 2
first breakpoint (m) |  |  |  | 64 | 128 | 256 | 15 | first breakpoint (m) |  |  |  | 64 | 128 | 256 | 15
second exponent |  |  |  | 3.8 | 3.3 | 2.8 | 2.7 | second exponent |  |  |  | 3.8 | 3.3 | 2.8 | 2.7
second breakpoint(m) |  |  |  | 128 | 256 | 1024 | 1024 | second breakpoint(m) |  |  |  | 128 | 256 | 1024 | 1024
third exponent |  |  |  | 4.3 | 3.8 | 3.3 | 2.7 | third exponent |  |  |  | 4.3 | 3.8 | 3.3 | 2.7
Protection criterion | [7 empty] | Protection criterion
Criterion I/N |  | 0 | dB | 0 | 0 | 0 | 0 | Criterion I/N |  | 0 | dB | 0 | 0 | 0 | 0
Required Attenuation |  |  | dB | 159.3033 | 159.3033 | 159.3033 | 159.3033 | Required Attenuation |  |  | dB | 139.4033 | 139.4033 | 139.4033 | 139.4033
Attenuation at first break point |  |  | dB | 83.7738 | 89.7944 | 95.815 | 71.172 | Attenuation at first break point |  |  | dB | 83.7738 | 89.7944 | 95.815 | 71.172
Margin |  |  | dB | -75.5295 | -69.5089 | -63.4883 | -88.1313 | Margin |  |  | dB | -55.6295 | -49.6089 | -43.5883 | -68.2313
Attenuation at second break point |  |  | dB | 95.213 | 99.7284 | 112.6727 | 120.6957 | Attenuation at second break point |  |  | dB | 95.213 | 99.7284 | 112.6727 | 120.6957
Margin |  |  | dB | -64.0904 | -59.5749 | -46.6306 | -38.6077 | Margin |  |  | dB | -44.1904 | -39.6749 | -26.7306 | -18.7077
Separation distance WIA to AS |  |  | m | 3959.8966 | 9462.3976 | 26506.3273 | 27555.807 | Separation distance WIA to AS |  |  | m | 1364.2474 | 2833.4593 | 6611.7931 | 5048.6597
MAIN LOBE WIA - SIDE LOBE AS | [7 empty] | MAIN LOBE WIA - SIDE LOBE AS
Sidelobe attenuation |  | 30 | dB | 30 | 30 | 30 | 30 | Sidelobe attenuation |  | 30 | dB | 30 | 30 | 30 | 30
Required Attenuation |  |  | dB | 129.3033 | 129.3033 | 129.3033 | 129.3033 | Required Attenuation |  |  | dB | 109.4033 | 109.4033 | 109.4033 | 109.4033
Attenuation at first break point |  |  | dB | 83.7738 | 89.7944 | 95.815 | 71.172 | Attenuation at first break point |  |  | dB | 83.7738 | 89.7944 | 95.815 | 71.172
Margin |  |  | dB | -45.5295 | -39.5089 | -33.4883 | -58.1313 | Margin |  |  | dB | -25.6295 | -19.6089 | -13.5883 | -38.2313
Attenuation at second break point |  |  | dB | 95.213 | 99.7284 | 112.6727 | 120.6957 | Attenuation at second break point |  |  | dB | 95.213 | 99.7284 | 112.6727 | 120.6957
Margin |  |  | dB | -34.0904 | -29.5749 | -16.6306 | -8.6077 | Margin |  |  | dB | -14.1904 | -9.6749 | 3.2694 | 11.2923
Separation distance WIA to AS |  |  | m | 794.3455 | 1536.4821 | 3267.8239 | 2133.5461 | Separation distance WIA to AS |  |  | m | 273.6647 | 460.0905 | 782.5948 | 390.8994

## Victim_FM_Voice
Interferer | WIA I | [6 empty] | Interferer | WIA I
| Indoor | [7 empty] | Indoor
| without TPC | [7 empty] | with TPC
Victim | FM Voice | [6 empty] | Victim | FM Voice
Frequency (GHz) |  | 5.76 |  | landa | 0.052083 |  |  | Frequency (GHz) |  | 5.76 |  | landa | 0.052083
LINK BUDGET |  | Value | Units | Urban | Suburban | Rural | ETSI | LINK BUDGET |  | Value | Units | Urban | Suburban | Rural | ETSI
Emission part: WIA I (1 MHz - indoor) | [7 empty] | Emission part: WIA I (1 MHz - indoor)
Bandwidth |  | 1 | MHz | 1 | 1 | 1 | 1 | Bandwidth |  | 1 | MHz | 1 | 1 | 1 | 1
Tx out, eirp |  | 26 | dBm | 26 | 26 | 26 | 26 | Tx out, eirp |  | 26 | dBm | 26 | 26 | 26 | 26
Effect of TPC |  | 0 | dB | 0 | 0 | 0 | 0 | Effect of TPC |  | 5 | dB | 5 | 5 | 5 | 5
Wall loss |  | 15 | dB | 15 | 15 | 15 | 15 | Wall loss |  | 15 | dB | 15 | 15 | 15 | 15
Antenna Gain | Gint | 0 | dBi | 0 | 0 | 0 | 0 | Antenna Gain |  | 0 | dBi | 0 | 0 | 0 | 0
Maximum transmit power of interferer | Pint |  | dBm | 11 | 11 | 11 | 11 | Net Tx density power |  |  | dBm | 6 | 6 | 6 | 6
Reception part: Amateur Service (AS) | [7 empty] | Reception part: Amateur Service (AS)
Receiver bandwidth |  | 0.009 | MHz | 0.009 | 0.009 | 0.009 | 0.009 | Receiver bandwidth |  | 0.009 | MHz | 0.009 | 0.009 | 0.009 | 0.009
Receiver sensitivity |  | -132 | dBm | -132 | -132 | -132 | -132 | Receiver sensitivity |  | -132 | dBm | -132 | -132 | -132 | -132
Antenna gain |  | 33 | dBi | 33 | 33 | 33 | 33 | Antenna gain |  | 33 | dBi | 33 | 33 | 33 | 33
C min per MHz at antenna input |  |  | dBm | -165 | -165 | -165 | -165 | C min per MHz at antenna input |  |  | dBm | -165 | -165 | -165 | -165
Bandwidth correction factor | BWcorr |  | dB | -20.4576 | -20.4576 | -20.4576 | -20.4576 | Bandwidth correction factor | BWcorr |  | dB | -20.4576 | -20.4576 | -20.4576 | -20.4576
Propagation model | [7 empty] | Propagation model
first exponent |  |  |  | 2 | 2 | 2 | 2 | first exponent |  |  |  | 2 | 2 | 2 | 2
first breakpoint (m) |  |  |  | 64 | 128 | 256 | 15 | first breakpoint (m) |  |  |  | 64 | 128 | 256 | 15
second exponent |  |  |  | 3.8 | 3.3 | 2.8 | 2.7 | second exponent |  |  |  | 3.8 | 3.3 | 2.8 | 2.7
second breakpoint(m) |  |  |  | 128 | 256 | 1024 | 1024 | second breakpoint(m) |  |  |  | 128 | 256 | 1024 | 1024
third exponent |  |  |  | 4.3 | 3.8 | 3.3 | 2.7 | third exponent |  |  |  | 4.3 | 3.8 | 3.3 | 2.7
Protection criterion | [7 empty] | Protection criterion
Criterion I/N |  | 0 | dB | 0 | 0 | 0 | 0 | Criterion I/N |  | 0 | dB | 0 | 0 | 0 | 0
Required Attenuation |  |  | dB | 155.5424 | 155.5424 | 155.5424 | 155.5424 | Required Attenuation |  |  | dB | 150.5424 | 150.5424 | 150.5424 | 150.5424
Attenuation at first break point |  |  | dB | 83.7738 | 89.7944 | 95.815 | 71.172 | Attenuation at first break point |  |  | dB | 83.7738 | 89.7944 | 95.815 | 71.172
Margin |  |  | dB | -71.7686 | -65.748 | -59.7274 | -84.3704 | Margin |  |  | dB | -66.7686 | -60.748 | -54.7274 | -79.3704
Attenuation at second break point |  |  | dB | 95.213 | 99.7284 | 112.6727 | 120.6957 | Attenuation at second break point |  |  | dB | 95.213 | 99.7284 | 112.6727 | 120.6957
Margin |  |  | dB | -60.3295 | -55.814 | -42.8697 | -34.8467 | Margin |  |  | dB | -55.3295 | -50.814 | -37.8697 | -29.8467
Separation distance WIA to AS |  |  | m | 3237.5819 | 7534.0727 | 20388.37 | 19994.9387 | Separation distance WIA to AS |  |  | m | 2477.0894 | 5564.8167 | 14383.592 | 13053.738
MAIN LOBE WIA - SIDE LOBE AS | [7 empty] | MAIN LOBE WIA - SIDE LOBE AS
Sidelobe attenuation |  | 30 | dB | 30 | 30 | 30 | 30 | Sidelobe attenuation |  | 30 | dB | 30 | 30 | 30 | 30
Required Attenuation |  |  | dB | 125.5424 | 125.5424 | 125.5424 | 125.5424 | Required Attenuation |  |  | dB | 120.5424 | 120.5424 | 120.5424 | 120.5424
Attenuation at first break point |  |  | dB | 83.7738 | 89.7944 | 95.815 | 71.172 | Attenuation at first break point |  |  | dB | 83.7738 | 89.7944 | 95.815 | 71.172
Margin |  |  | dB | -41.7686 | -35.748 | -29.7274 | -54.3704 | Margin |  |  | dB | -36.7686 | -30.748 | -24.7274 | -49.3704
Attenuation at second break point |  |  | dB | 95.213 | 99.7284 | 112.6727 | 120.6957 | Attenuation at second break point |  |  | dB | 95.213 | 99.7284 | 112.6727 | 120.6957
Margin |  |  | dB | -30.3295 | -25.814 | -12.8697 | -4.8467 | Margin |  |  | dB | -25.3295 | -20.814 | -7.8697 | 0.15326
Separation distance WIA to AS |  |  | m | 649.4509 | 1223.3652 | 2513.5736 | 1548.1355 | Separation distance WIA to AS |  |  | m | 496.898 | 903.602 | 1773.2765 | 1010.7035
Interferer | WIA II | [6 empty] | Interferer | WIA II
| Indoor | [7 empty] | Indoor
| without TPC | [7 empty] | with TPC
Victim | FM Voice | [6 empty] | Victim | FM Voice
Frequency (GHz) |  | 5.76 |  | landa | 0.052083 |  |  | Frequency (GHz) |  | 5.76 |  | landa | 0.052083
LINK BUDGET |  | Value | Units | Urban | Suburban | Rural | ETSI | LINK BUDGET |  | Value | Units | Urban | Suburban | Rural | ETSI
Emission part: WIA II (20 MHz - indoor) | [7 empty] | Emission part: WIA II (20 MHz - indoor)
Bandwidth |  | 20 | MHz | 20 | 20 | 20 | 20 | Bandwidth |  | 20 | MHz | 20 | 20 | 20 | 20
Tx out, eirp |  | 26 | dBm | 26 | 26 | 26 | 26 | Tx out, eirp |  | 26 | dBm | 26 | 26 | 26 | 26
Effect of TPC |  | 0 | dB | 0 | 0 | 0 | 0 | Effect of TPC |  | 8.9 | dB | 8.9 | 8.9 | 8.9 | 8.9
Wall loss |  | 15 | dB | 15 | 15 | 15 | 15 | Wall loss |  | 15 | dB | 15 | 15 | 15 | 15
Antenna Gain | Gint | 0 | dBi | 0 | 0 | 0 | 0 | Antenna Gain |  | 0 | dBi | 0 | 0 | 0 | 0
Maximum transmit power of interferer | Pint |  | dBm | 11 | 11 | 11 | 11 | Net Tx density power |  |  | dBm | 2.1 | 2.1 | 2.1 | 2.1
Reception part: Amateur Service (AS) | [7 empty] | Reception part: Amateur Service (AS)
Receiver bandwidth |  | 0.009 | MHz | 0.009 | 0.009 | 0.009 | 0.009 | Receiver bandwidth |  | 0.009 | MHz | 0.009 | 0.009 | 0.009 | 0.009
Receiver sensitivity |  | -132 | dBm | -132 | -132 | -132 | -132 | Receiver sensitivity |  | -132 | dBm | -132 | -132 | -132 | -132
Antenna gain |  | 33 | dBi | 33 | 33 | 33 | 33 | Antenna gain |  | 33 | dBi | 33 | 33 | 33 | 33
C min per MHz at antenna input |  |  | dBm | -165 | -165 | -165 | -165 | C min per MHz at antenna input |  |  | dBm | -165 | -165 | -165 | -165
Bandwidth correction factor | BWcorr |  | dB | -33.4679 | -33.4679 | -33.4679 | -33.4679 | Bandwidth correction factor | BWcorr |  | dB | -33.4679 | -33.4679 | -33.4679 | -33.4679
Propagation model | [7 empty] | Propagation model
first exponent |  |  |  | 2 | 2 | 2 | 2 | first exponent |  |  |  | 2 | 2 | 2 | 2
first breakpoint (m) |  |  |  | 64 | 128 | 256 | 15 | first breakpoint (m) |  |  |  | 64 | 128 | 256 | 15
second exponent |  |  |  | 3.8 | 3.3 | 2.8 | 2.7 | second exponent |  |  |  | 3.8 | 3.3 | 2.8 | 2.7
second breakpoint(m) |  |  |  | 128 | 256 | 1024 | 1024 | second breakpoint(m) |  |  |  | 128 | 256 | 1024 | 1024
third exponent |  |  |  | 4.3 | 3.8 | 3.3 | 2.7 | third exponent |  |  |  | 4.3 | 3.8 | 3.3 | 2.7
Protection criterion | [7 empty] | Protection criterion
Criterion I/N |  | 0 | dB | 0 | 0 | 0 | 0 | Criterion I/N |  | 0 | dB | 0 | 0 | 0 | 0
Required Attenuation |  |  | dB | 142.5321 | 142.5321 | 142.5321 | 142.5321 | Required Attenuation |  |  | dB | 133.6321 | 133.6321 | 133.6321 | 133.6321
Attenuation at first break point |  |  | dB | 83.7738 | 89.7944 | 95.815 | 71.172 | Attenuation at first break point |  |  | dB | 83.7738 | 89.7944 | 95.815 | 71.172
Margin |  |  | dB | -58.7583 | -52.7377 | -46.7171 | -71.3601 | Margin |  |  | dB | -49.8583 | -43.8377 | -37.8171 | -62.4601
Attenuation at second break point |  |  | dB | 95.213 | 99.7284 | 112.6727 | 120.6957 | Attenuation at second break point |  |  | dB | 95.213 | 99.7284 | 112.6727 | 120.6957
Margin |  |  | dB | -47.3192 | -42.8037 | -29.8594 | -21.8364 | Margin |  |  | dB | -38.4192 | -33.9037 | -20.9594 | -12.9364
Separation distance WIA to AS |  |  | m | 1613.079 | 3424.9441 | 8224.907 | 6592.6059 | Separation distance WIA to AS |  |  | m | 1001.5644 | 1997.2985 | 4420.1196 | 3086.2243
MAIN LOBE WIA - SIDE LOBE AS | [7 empty] | MAIN LOBE WIA - SIDE LOBE AS
Sidelobe attenuation |  | 30 | dB | 30 | 30 | 30 | 30 | Sidelobe attenuation |  | 30 | dB | 30 | 30 | 30 | 30
Required Attenuation |  |  | dB | 112.5321 | 112.5321 | 112.5321 | 112.5321 | Required Attenuation |  |  | dB | 103.6321 | 103.6321 | 103.6321 | 103.6321
Attenuation at first break point |  |  | dB | 83.7738 | 89.7944 | 95.815 | 71.172 | Attenuation at first break point |  |  | dB | 83.7738 | 89.7944 | 95.815 | 71.172
Margin |  |  | dB | -28.7583 | -22.7377 | -16.7171 | -41.3601 | Margin |  |  | dB | -19.8583 | -13.8377 | -7.8171 | -32.4601
Attenuation at second break point |  |  | dB | 95.213 | 99.7284 | 112.6727 | 120.6957 | Attenuation at second break point |  |  | dB | 95.213 | 99.7284 | 112.6727 | 120.6957
Margin |  |  | dB | -17.3192 | -12.8037 | 0.14058 | 8.1636 | Margin |  |  | dB | -8.4192 | -3.9037 | 9.0406 | 17.0636
Separation distance WIA to AS |  |  | m | 323.5797 | 556.1345 | 1012.2304 | 510.4415 | Separation distance WIA to AS |  |  | m | 200.9114 | 324.3167 | 486.8804 | 238.9551
Interferer | WIA III | [6 empty] | Interferer | WIA III
| Outdoor | [7 empty] | Outdoor
| without TPC | [7 empty] | with TPC
Victim | FM Voice | [6 empty] | Victim | FM Voice
Frequency (GHz) |  | 5.76 |  | landa | 0.052083 |  |  | Frequency (GHz) |  | 5.76 |  | landa | 0.052083
LINK BUDGET |  | Value | Units | Urban | Suburban | Rural | ETSI | LINK BUDGET |  | Value | Units | Urban | Suburban | Rural | ETSI
Emission part: WIA III (3 MHz - outdoor) | [7 empty] | Emission part: WIA III (3 MHz - outdoor)
Bandwidth |  | 3 | MHz | 3 | 3 | 3 | 3 | Bandwidth |  | 3 | MHz | 3 | 3 | 3 | 3
Tx out, eirp |  | 26 | dBm | 26 | 26 | 26 | 26 | Tx out, eirp |  | 26 | dBm | 26 | 26 | 26 | 26
Effect of TPC |  | 0 | dB | 0 | 0 | 0 | 0 | Effect of TPC |  | 21.8 | dB | 21.8 | 21.8 | 21.8 | 21.8
Wall loss |  | 0 | dB | 0 | 0 | 0 | 0 | Wall loss |  | 0 | dB | 0 | 0 | 0 | 0
Antenna Gain | Gint | 0 | dBi | 0 | 0 | 0 | 0 | Antenna Gain |  | 0 | dBi | 0 | 0 | 0 | 0
Maximum transmit power of interferer | Pint |  | dBm | 26 | 26 | 26 | 26 | Net Tx density power |  |  | dBm | 4.2 | 4.2 | 4.2 | 4.2
Reception part: Amateur Service (AS) | [7 empty] | Reception part: Amateur Service (AS)
Receiver bandwidth |  | 0.009 | MHz | 0.009 | 0.009 | 0.009 | 0.009 | Receiver bandwidth |  | 0.009 | MHz | 0.009 | 0.009 | 0.009 | 0.009
Receiver sensitivity |  | -132 | dBm | -132 | -132 | -132 | -132 | Receiver sensitivity |  | -132 | dBm | -132 | -132 | -132 | -132
Antenna gain |  | 33 | dBi | 33 | 33 | 33 | 33 | Antenna gain |  | 33 | dBi | 33 | 33 | 33 | 33
C min per MHz at antenna input |  |  | dBm | -165 | -165 | -165 | -165 | C min per MHz at antenna input |  |  | dBm | -165 | -165 | -165 | -165
Bandwidth correction factor | BWcorr |  | dB | -25.2288 | -25.2288 | -25.2288 | -25.2288 | Bandwidth correction factor | BWcorr |  | dB | -25.2288 | -25.2288 | -25.2288 | -25.2288
Propagation model | [7 empty] | Propagation model
first exponent |  |  |  | 2 | 2 | 2 | 2 | first exponent |  |  |  | 2 | 2 | 2 | 2
first breakpoint (m) |  |  |  | 64 | 128 | 256 | 15 | first breakpoint (m) |  |  |  | 64 | 128 | 256 | 15
second exponent |  |  |  | 3.8 | 3.3 | 2.8 | 2.7 | second exponent |  |  |  | 3.8 | 3.3 | 2.8 | 2.7
second breakpoint(m) |  |  |  | 128 | 256 | 1024 | 1024 | second breakpoint(m) |  |  |  | 128 | 256 | 1024 | 1024
third exponent |  |  |  | 4.3 | 3.8 | 3.3 | 2.7 | third exponent |  |  |  | 4.3 | 3.8 | 3.3 | 2.7
Protection criterion | [7 empty] | Protection criterion
Criterion I/N |  | 0 | dB | 0 | 0 | 0 | 0 | Criterion I/N |  | 0 | dB | 0 | 0 | 0 | 0
Required Attenuation |  |  | dB | 165.7712 | 165.7712 | 165.7712 | 165.7712 | Required Attenuation |  |  | dB | 143.9712 | 143.9712 | 143.9712 | 143.9712
Attenuation at first break point |  |  | dB | 83.7738 | 89.7944 | 95.815 | 71.172 | Attenuation at first break point |  |  | dB | 83.7738 | 89.7944 | 95.815 | 71.172
Margin |  |  | dB | -81.9974 | -75.9768 | -69.9562 | -94.5992 | Margin |  |  | dB | -60.1974 | -54.1768 | -48.1562 | -72.7992
Attenuation at second break point |  |  | dB | 95.213 | 99.7284 | 112.6727 | 120.6957 | Attenuation at second break point |  |  | dB | 95.213 | 99.7284 | 112.6727 | 120.6957
Margin |  |  | dB | -70.5583 | -66.0428 | -53.0985 | -45.0755 | Margin |  |  | dB | -48.7583 | -44.2428 | -31.2985 | -23.2755
Separation distance WIA to AS |  |  | m | 5598.8591 | 14002.5917 | 41624.187 | 47837.0132 | Separation distance WIA to AS |  |  | m | 1742.2994 | 3737.0096 | 9093.6807 | 7453.4381
MAIN LOBE WIA - SIDE LOBE AS | [7 empty] | MAIN LOBE WIA - SIDE LOBE AS
Sidelobe attenuation |  | 30 | dB | 30 | 30 | 30 | 30 | Sidelobe attenuation |  | 30 | dB | 30 | 30 | 30 | 30
Required Attenuation |  |  | dB | 135.7712 | 135.7712 | 135.7712 | 135.7712 | Required Attenuation |  |  | dB | 113.9712 | 113.9712 | 113.9712 | 113.9712
Attenuation at first break point |  |  | dB | 83.7738 | 89.7944 | 95.815 | 71.172 | Attenuation at first break point |  |  | dB | 83.7738 | 89.7944 | 95.815 | 71.172
Margin |  |  | dB | -51.9974 | -45.9768 | -39.9562 | -64.5992 | Margin |  |  | dB | -30.1974 | -24.1768 | -18.1562 | -42.7992
Attenuation at second break point |  |  | dB | 95.213 | 99.7284 | 112.6727 | 120.6957 | Attenuation at second break point |  |  | dB | 95.213 | 99.7284 | 112.6727 | 120.6957
Margin |  |  | dB | -40.5583 | -36.0428 | -23.0985 | -15.0755 | Margin |  |  | dB | -18.7583 | -14.2428 | -1.2985 | 6.7245
Separation distance WIA to AS |  |  | m | 1123.1173 | 2273.7083 | 5131.6243 | 3703.8462 | Separation distance WIA to AS |  |  | m | 349.501 | 606.8069 | 1121.1115 | 577.0926
Interferer | WIA IV | [6 empty] | Interferer | WIA IV
| Outdoor | [7 empty] | Outdoor
| without TPC | [7 empty] | with TPC
Victim | FM Voice | [6 empty] | Victim | FM Voice
Frequency (GHz) |  | 5.76 |  | landa | 0.052083 |  |  | Frequency (GHz) |  | 5.76 |  | landa | 0.052083
LINK BUDGET |  | Value | Units | Urban | Suburban | Rural | ETSI | LINK BUDGET |  | Value | Units | Urban | Suburban | Rural | ETSI
Emission part: WIA IV (20 MHz - outdoor) | [7 empty] | Emission part: WIA IV (20 MHz - outdoor)
Bandwidth |  | 20 | MHz | 20 | 20 | 20 | 20 | Bandwidth |  | 20 | MHz | 20 | 20 | 20 | 20
Tx out, eirp |  | 26 | dBm | 26 | 26 | 26 | 26 | Tx out, eirp |  | 26 | dBm | 26 | 26 | 26 | 26
Effect of TPC |  | 0 | dB | 0 | 0 | 0 | 0 | Effect of TPC |  | 19.9 | dB | 19.9 | 19.9 | 19.9 | 19.9
Wall loss |  | 0 | dB | 0 | 0 | 0 | 0 | Wall loss |  | 0 | dB | 0 | 0 | 0 | 0
Antenna Gain | Gint | 0 | dBi | 0 | 0 | 0 | 0 | Antenna Gain |  | 0 | dBi | 0 | 0 | 0 | 0
Maximum transmit power of interferer | Pint |  | dBm | 26 | 26 | 26 | 26 | Net Tx density power |  |  | dBm | 6.1 | 6.1 | 6.1 | 6.1
Reception part: Amateur Service (AS) | [7 empty] | Reception part: Amateur Service (AS)
Receiver bandwidth |  | 0.009 | MHz | 0.009 | 0.009 | 0.009 | 0.009 | Receiver bandwidth |  | 0.009 | MHz | 0.009 | 0.009 | 0.009 | 0.009
Receiver sensitivity |  | -132 | dBm | -132 | -132 | -132 | -132 | Receiver sensitivity |  | -132 | dBm | -132 | -132 | -132 | -132
Antenna gain |  | 33 | dBi | 33 | 33 | 33 | 33 | Antenna gain |  | 33 | dBi | 33 | 33 | 33 | 33
C min per MHz at antenna input |  |  | dBm | -165 | -165 | -165 | -165 | C min per MHz at antenna input |  |  | dBm | -165 | -165 | -165 | -165
Bandwidth correction factor | BWcorr |  | dB | -33.4679 | -33.4679 | -33.4679 | -33.4679 | Bandwidth correction factor | BWcorr |  | dB | -33.4679 | -33.4679 | -33.4679 | -33.4679
Propagation model | [7 empty] | Propagation model
first exponent |  |  |  | 2 | 2 | 2 | 2 | first exponent |  |  |  | 2 | 2 | 2 | 2
first breakpoint (m) |  |  |  | 64 | 128 | 256 | 15 | first breakpoint (m) |  |  |  | 64 | 128 | 256 | 15
second exponent |  |  |  | 3.8 | 3.3 | 2.8 | 2.7 | second exponent |  |  |  | 3.8 | 3.3 | 2.8 | 2.7
second breakpoint(m) |  |  |  | 128 | 256 | 1024 | 1024 | second breakpoint(m) |  |  |  | 128 | 256 | 1024 | 1024
third exponent |  |  |  | 4.3 | 3.8 | 3.3 | 2.7 | third exponent |  |  |  | 4.3 | 3.8 | 3.3 | 2.7
Protection criterion | [7 empty] | Protection criterion
Criterion I/N |  | 0 | dB | 0 | 0 | 0 | 0 | Criterion I/N |  | 0 | dB | 0 | 0 | 0 | 0
Required Attenuation |  |  | dB | 157.5321 | 157.5321 | 157.5321 | 157.5321 | Required Attenuation |  |  | dB | 137.6321 | 137.6321 | 137.6321 | 137.6321
Attenuation at first break point |  |  | dB | 83.7738 | 89.7944 | 95.815 | 71.172 | Attenuation at first break point |  |  | dB | 83.7738 | 89.7944 | 95.815 | 71.172
Margin |  |  | dB | -73.7583 | -67.7377 | -61.7171 | -86.3601 | Margin |  |  | dB | -53.8583 | -47.8377 | -41.8171 | -66.4601
Attenuation at second break point |  |  | dB | 95.213 | 99.7284 | 112.6727 | 120.6957 | Attenuation at second break point |  |  | dB | 95.213 | 99.7284 | 112.6727 | 120.6957
Margin |  |  | dB | -62.3192 | -57.8037 | -44.8594 | -36.8364 | Margin |  |  | dB | -42.4192 | -37.9037 | -24.9594 | -16.9364
Separation distance WIA to AS |  |  | m | 3601.5782 | 8499.4404 | 23424.83 | 23692.5972 | Separation distance WIA to AS |  |  | m | 1240.8011 | 2545.1075 | 5843.138 | 4340.8585
MAIN LOBE WIA - SIDE LOBE AS | [7 empty] | MAIN LOBE WIA - SIDE LOBE AS
Sidelobe attenuation |  | 30 | dB | 30 | 30 | 30 | 30 | Sidelobe attenuation |  | 30 | dB | 30 | 30 | 30 | 30
Required Attenuation |  |  | dB | 127.5321 | 127.5321 | 127.5321 | 127.5321 | Required Attenuation |  |  | dB | 107.6321 | 107.6321 | 107.6321 | 107.6321
Attenuation at first break point |  |  | dB | 83.7738 | 89.7944 | 95.815 | 71.172 | Attenuation at first break point |  |  | dB | 83.7738 | 89.7944 | 95.815 | 71.172
Margin |  |  | dB | -43.7583 | -37.7377 | -31.7171 | -56.3601 | Margin |  |  | dB | -23.8583 | -17.8377 | -11.8171 | -36.4601
Attenuation at second break point |  |  | dB | 95.213 | 99.7284 | 112.6727 | 120.6957 | Attenuation at second break point |  |  | dB | 95.213 | 99.7284 | 112.6727 | 120.6957
Margin |  |  | dB | -32.3192 | -27.8037 | -14.8594 | -6.8364 | Margin |  |  | dB | -12.4192 | -7.9037 | 5.0406 | 13.0636
Separation distance WIA to AS |  |  | m | 722.4677 | 1380.1194 | 2887.9225 | 1834.4318 | Separation distance WIA to AS |  |  | m | 248.9016 | 413.2686 | 676.5181 | 336.0969

## Victim_Digital
Interferer | WIA I | [6 empty] | Interferer | WIA I
| Indoor | [7 empty] | Indoor
| without TPC | [7 empty] | with TPC
Victim | Digital | [6 empty] | Victim | Digital
Frequency (GHz) |  | 5.76 |  | landa | 0.052083 |  |  | Frequency (GHz) |  | 5.76 |  | landa | 0.052083
LINK BUDGET |  | Value | Units | Urban | Suburban | Rural | ETSI | LINK BUDGET |  | Value | Units | Urban | Suburban | Rural | ETSI
Emission part: WIA I (1 MHz - indoor) | [7 empty] | Emission part: WIA I (1 MHz - indoor)
Bandwidth |  | 1 | MHz | 1 | 1 | 1 | 1 | Bandwidth |  | 1 | MHz | 1 | 1 | 1 | 1
Tx out, eirp |  | 26 | dBm | 26 | 26 | 26 | 26 | Tx out, eirp |  | 26 | dBm | 26 | 26 | 26 | 26
Effect of TPC |  | 0 | dB | 0 | 0 | 0 | 0 | Effect of TPC |  | 5 | dB | 5 | 5 | 5 | 5
Wall loss |  | 15 | dB | 15 | 15 | 15 | 15 | Wall loss |  | 15 | dB | 15 | 15 | 15 | 15
Antenna Gain | Gint | 0 | dBi | 0 | 0 | 0 | 0 | Antenna Gain |  | 0 | dBi | 0 | 0 | 0 | 0
Maximum transmit power of interferer | Pint |  | dBm | 11 | 11 | 11 | 11 | Net Tx density power |  |  | dBm | 6 | 6 | 6 | 6
Reception part: Amateur Service (AS) | [7 empty] | Reception part: Amateur Service (AS)
Receiver bandwidth |  | 0.0027 | MHz | 0.0027 | 0.0027 | 0.0027 | 0.0027 | Receiver bandwidth |  | 0.0027 | MHz | 0.0027 | 0.0027 | 0.0027 | 0.0027
Receiver sensitivity |  | -138 | dBm | -138 | -138 | -138 | -138 | Receiver sensitivity |  | -138 | dBm | -138 | -138 | -138 | -138
Antenna gain |  | 27 | dBi | 27 | 27 | 27 | 27 | Antenna gain |  | 27 | dBi | 27 | 27 | 27 | 27
C min per MHz at antenna input |  |  | dBm | -165 | -165 | -165 | -165 | C min per MHz at antenna input |  |  | dBm | -165 | -165 | -165 | -165
Bandwidth correction factor | BWcorr |  | dB | -25.6864 | -25.6864 | -25.6864 | -25.6864 | Bandwidth correction factor | BWcorr |  | dB | -25.6864 | -25.6864 | -25.6864 | -25.6864
Propagation model | [7 empty] | Propagation model
first exponent |  |  |  | 2 | 2 | 2 | 2 | first exponent |  |  |  | 2 | 2 | 2 | 2
first breakpoint (m) |  |  |  | 64 | 128 | 256 | 15 | first breakpoint (m) |  |  |  | 64 | 128 | 256 | 15
second exponent |  |  |  | 3.8 | 3.3 | 2.8 | 2.7 | second exponent |  |  |  | 3.8 | 3.3 | 2.8 | 2.7
second breakpoint(m) |  |  |  | 128 | 256 | 1024 | 1024 | second breakpoint(m) |  |  |  | 128 | 256 | 1024 | 1024
third exponent |  |  |  | 4.3 | 3.8 | 3.3 | 2.7 | third exponent |  |  |  | 4.3 | 3.8 | 3.3 | 2.7
Protection criterion | [7 empty] | Protection criterion
Criterion I/N |  | 0 | dB | 0 | 0 | 0 | 0 | Criterion I/N |  | 0 | dB | 0 | 0 | 0 | 0
Required Attenuation |  |  | dB | 150.3136 | 150.3136 | 150.3136 | 150.3136 | Required Attenuation |  |  | dB | 145.3136 | 145.3136 | 145.3136 | 145.3136
Attenuation at first break point |  |  | dB | 83.7738 | 89.7944 | 95.815 | 71.172 | Attenuation at first break point |  |  | dB | 83.7738 | 89.7944 | 95.815 | 71.172
Margin |  |  | dB | -66.5398 | -60.5192 | -54.4986 | -79.1416 | Margin |  |  | dB | -61.5398 | -55.5192 | -49.4986 | -74.1416
Attenuation at second break point |  |  | dB | 95.213 | 99.7284 | 112.6727 | 120.6957 | Attenuation at second break point |  |  | dB | 95.213 | 99.7284 | 112.6727 | 120.6957
Margin |  |  | dB | -55.1007 | -50.5852 | -37.6409 | -29.618 | Margin |  |  | dB | -50.1007 | -45.5852 | -32.6409 | -24.618
Separation distance WIA to AS |  |  | m | 2446.9272 | 5488.2026 | 14155.7995 | 12801.5124 | Separation distance WIA to AS |  |  | m | 1872.1558 | 4053.6961 | 9986.6367 | 8357.4944
MAIN LOBE WIA - SIDE LOBE AS | [7 empty] | MAIN LOBE WIA - SIDE LOBE AS
Sidelobe attenuation |  | 30 | dB | 30 | 30 | 30 | 30 | Sidelobe attenuation |  | 30 | dB | 30 | 30 | 30 | 30
Required Attenuation |  |  | dB | 120.3136 | 120.3136 | 120.3136 | 120.3136 | Required Attenuation |  |  | dB | 115.3136 | 115.3136 | 115.3136 | 115.3136
Attenuation at first break point |  |  | dB | 83.7738 | 89.7944 | 95.815 | 71.172 | Attenuation at first break point |  |  | dB | 83.7738 | 89.7944 | 95.815 | 71.172
Margin |  |  | dB | -36.5398 | -30.5192 | -24.4986 | -49.1416 | Margin |  |  | dB | -31.5398 | -25.5192 | -19.4986 | -44.1416
Attenuation at second break point |  |  | dB | 95.213 | 99.7284 | 112.6727 | 120.6957 | Attenuation at second break point |  |  | dB | 95.213 | 99.7284 | 112.6727 | 120.6957
Margin |  |  | dB | -25.1007 | -20.5852 | -7.6409 | 0.38204 | Margin |  |  | dB | -20.1007 | -15.5852 | -2.6409 | 5.382
Separation distance WIA to AS |  |  | m | 490.8476 | 891.1616 | 1745.1931 | 991.1746 | Separation distance WIA to AS |  |  | m | 375.5498 | 658.2297 | 1231.1992 | 647.0904
Interferer | WIA II | [6 empty] | Interferer | WIA II
| Indoor | [7 empty] | Indoor
| without TPC | [7 empty] | with TPC
Victim | Digital | [6 empty] | Victim | Digital
Frequency (GHz) |  | 5.76 |  | landa | 0.052083 |  |  | Frequency (GHz) |  | 5.76 |  | landa | 0.052083
LINK BUDGET |  | Value | Units | Urban | Suburban | Rural | ETSI | LINK BUDGET |  | Value | Units | Urban | Suburban | Rural | ETSI
Emission part: WIA II (20 MHz - indoor) | [7 empty] | Emission part: WIA II (20 MHz - indoor)
Bandwidth |  | 20 | MHz | 20 | 20 | 20 | 20 | Bandwidth |  | 20 | MHz | 20 | 20 | 20 | 20
Tx out, eirp |  | 26 | dBm | 26 | 26 | 26 | 26 | Tx out, eirp |  | 26 | dBm | 26 | 26 | 26 | 26
Effect of TPC |  | 0 | dB | 0 | 0 | 0 | 0 | Effect of TPC |  | 8.9 | dB | 8.9 | 8.9 | 8.9 | 8.9
Wall loss |  | 15 | dB | 15 | 15 | 15 | 15 | Wall loss |  | 15 | dB | 15 | 15 | 15 | 15
Antenna Gain | Gint | 0 | dBi | 0 | 0 | 0 | 0 | Antenna Gain |  | 0 | dBi | 0 | 0 | 0 | 0
Maximum transmit power of interferer | Pint |  | dBm | 11 | 11 | 11 | 11 | Net Tx density power |  |  | dBm | 2.1 | 2.1 | 2.1 | 2.1
Reception part: Amateur Service (AS) | [7 empty] | Reception part: Amateur Service (AS)
Receiver bandwidth |  | 0.0027 | MHz | 0.0027 | 0.0027 | 0.0027 | 0.0027 | Receiver bandwidth |  | 0.0027 | MHz | 0.0027 | 0.0027 | 0.0027 | 0.0027
Receiver sensitivity |  | -138 | dBm | -138 | -138 | -138 | -138 | Receiver sensitivity |  | -138 | dBm | -138 | -138 | -138 | -138
Antenna gain |  | 27 | dBi | 27 | 27 | 27 | 27 | Antenna gain |  | 27 | dBi | 27 | 27 | 27 | 27
C min per MHz at antenna input |  |  | dBm | -165 | -165 | -165 | -165 | C min per MHz at antenna input |  |  | dBm | -165 | -165 | -165 | -165
Bandwidth correction factor | BWcorr |  | dB | -38.6967 | -38.6967 | -38.6967 | -38.6967 | Bandwidth correction factor | BWcorr |  | dB | -38.6967 | -38.6967 | -38.6967 | -38.6967
Propagation model | [7 empty] | Propagation model
first exponent |  |  |  | 2 | 2 | 2 | 2 | first exponent |  |  |  | 2 | 2 | 2 | 2
first breakpoint (m) |  |  |  | 64 | 128 | 256 | 15 | first breakpoint (m) |  |  |  | 64 | 128 | 256 | 15
second exponent |  |  |  | 3.8 | 3.3 | 2.8 | 2.7 | second exponent |  |  |  | 3.8 | 3.3 | 2.8 | 2.7
second breakpoint(m) |  |  |  | 128 | 256 | 1024 | 1024 | second breakpoint(m) |  |  |  | 128 | 256 | 1024 | 1024
third exponent |  |  |  | 4.3 | 3.8 | 3.3 | 2.7 | third exponent |  |  |  | 4.3 | 3.8 | 3.3 | 2.7
Protection criterion | [7 empty] | Protection criterion
Criterion I/N |  | 0 | dB | 0 | 0 | 0 | 0 | Criterion I/N |  | 0 | dB | 0 | 0 | 0 | 0
Required Attenuation |  |  | dB | 137.3033 | 137.3033 | 137.3033 | 137.3033 | Required Attenuation |  |  | dB | 128.4033 | 128.4033 | 128.4033 | 128.4033
Attenuation at first break point |  |  | dB | 83.7738 | 89.7944 | 95.815 | 71.172 | Attenuation at first break point |  |  | dB | 83.7738 | 89.7944 | 95.815 | 71.172
Margin |  |  | dB | -53.5295 | -47.5089 | -41.4883 | -66.1313 | Margin |  |  | dB | -44.6295 | -38.6089 | -32.5883 | -57.2313
Attenuation at second break point |  |  | dB | 95.213 | 99.7284 | 112.6727 | 120.6957 | Attenuation at second break point |  |  | dB | 95.213 | 99.7284 | 112.6727 | 120.6957
Margin |  |  | dB | -42.0904 | -37.5749 | -24.6306 | -16.6077 | Margin |  |  | dB | -33.1904 | -28.6749 | -15.7306 | -7.7077
Separation distance WIA to AS |  |  | m | 1219.1466 | 2494.9039 | 5710.6151 | 4220.8345 | Separation distance WIA to AS |  |  | m | 756.9709 | 1454.934 | 3068.9225 | 1975.917
MAIN LOBE WIA - SIDE LOBE AS | [7 empty] | MAIN LOBE WIA - SIDE LOBE AS
Sidelobe attenuation |  | 30 | dB | 30 | 30 | 30 | 30 | Sidelobe attenuation |  | 30 | dB | 30 | 30 | 30 | 30
Required Attenuation |  |  | dB | 107.3033 | 107.3033 | 107.3033 | 107.3033 | Required Attenuation |  |  | dB | 98.4033 | 98.4033 | 98.4033 | 98.4033
Attenuation at first break point |  |  | dB | 83.7738 | 89.7944 | 95.815 | 71.172 | Attenuation at first break point |  |  | dB | 83.7738 | 89.7944 | 95.815 | 71.172
Margin |  |  | dB | -23.5295 | -17.5089 | -11.4883 | -36.1313 | Margin |  |  | dB | -14.6295 | -8.6089 | -2.5883 | -27.2313
Attenuation at second break point |  |  | dB | 95.213 | 99.7284 | 112.6727 | 120.6957 | Attenuation at second break point |  |  | dB | 95.213 | 99.7284 | 112.6727 | 120.6957
Margin |  |  | dB | -12.0904 | -7.5749 | 5.3694 | 13.3923 | Margin |  |  | dB | -3.1904 | 1.3251 | 14.2694 | 22.2923
Separation distance WIA to AS |  |  | m | 244.5578 | 405.1167 | 658.4715 | 326.8039 | Separation distance WIA to AS |  |  | m | 151.8465 | 233.3921 | 316.7232 | 152.9881
Interferer | WIA III | [6 empty] | Interferer | WIA III
| Outdoor | [7 empty] | Outdoor
| without TPC | [7 empty] | with TPC
Victim | Digital | [6 empty] | Victim | Digital
Frequency (GHz) |  | 5.76 |  | landa | 0.052083 |  |  | Frequency (GHz) |  | 5.76 |  | landa | 0.052083
LINK BUDGET |  | Value | Units | Urban | Suburban | Rural | ETSI | LINK BUDGET |  | Value | Units | Urban | Suburban | Rural | ETSI
Emission part: WIA III (3 MHz - outdoor) | [7 empty] | Emission part: WIA III (3 MHz - outdoor)
Bandwidth |  | 3 | MHz | 3 | 3 | 3 | 3 | Bandwidth |  | 3 | MHz | 3 | 3 | 3 | 3
Tx out, eirp |  | 26 | dBm | 26 | 26 | 26 | 26 | Tx out, eirp |  | 26 | dBm | 26 | 26 | 26 | 26
Effect of TPC |  | 0 | dB | 0 | 0 | 0 | 0 | Effect of TPC |  | 21.8 | dB | 21.8 | 21.8 | 21.8 | 21.8
Wall loss |  | 0 | dB | 0 | 0 | 0 | 0 | Wall loss |  | 0 | dB | 0 | 0 | 0 | 0
Antenna Gain | Gint | 0 | dBi | 0 | 0 | 0 | 0 | Antenna Gain |  | 0 | dBi | 0 | 0 | 0 | 0
Maximum transmit power of interferer | Pint |  | dBm | 26 | 26 | 26 | 26 | Net Tx density power |  |  | dBm | 4.2 | 4.2 | 4.2 | 4.2
Reception part: Amateur Service (AS) | [7 empty] | Reception part: Amateur Service (AS)
Receiver bandwidth |  | 0.0027 | MHz | 0.0027 | 0.0027 | 0.0027 | 0.0027 | Receiver bandwidth |  | 0.0027 | MHz | 0.0027 | 0.0027 | 0.0027 | 0.0027
Receiver sensitivity |  | -138 | dBm | -138 | -138 | -138 | -138 | Receiver sensitivity |  | -138 | dBm | -138 | -138 | -138 | -138
Antenna gain |  | 27 | dBi | 27 | 27 | 27 | 27 | Antenna gain |  | 27 | dBi | 27 | 27 | 27 | 27
C min per MHz at antenna input |  |  | dBm | -165 | -165 | -165 | -165 | C min per MHz at antenna input |  |  | dBm | -165 | -165 | -165 | -165
Bandwidth correction factor | BWcorr |  | dB | -30.4576 | -30.4576 | -30.4576 | -30.4576 | Bandwidth correction factor | BWcorr |  | dB | -30.4576 | -30.4576 | -30.4576 | -30.4576
Propagation model | [7 empty] | Propagation model
first exponent |  |  |  | 2 | 2 | 2 | 2 | first exponent |  |  |  | 2 | 2 | 2 | 2
first breakpoint (m) |  |  |  | 64 | 128 | 256 | 15 | first breakpoint (m) |  |  |  | 64 | 128 | 256 | 15
second exponent |  |  |  | 3.8 | 3.3 | 2.8 | 2.7 | second exponent |  |  |  | 3.8 | 3.3 | 2.8 | 2.7
second breakpoint(m) |  |  |  | 128 | 256 | 1024 | 1024 | second breakpoint(m) |  |  |  | 128 | 256 | 1024 | 1024
third exponent |  |  |  | 4.3 | 3.8 | 3.3 | 2.7 | third exponent |  |  |  | 4.3 | 3.8 | 3.3 | 2.7
Protection criterion | [7 empty] | Protection criterion
Criterion I/N |  | 0 | dB | 0 | 0 | 0 | 0 | Criterion I/N |  | 0 | dB | 0 | 0 | 0 | 0
Required Attenuation |  |  | dB | 160.5424 | 160.5424 | 160.5424 | 160.5424 | Required Attenuation |  |  | dB | 138.7424 | 138.7424 | 138.7424 | 138.7424
Attenuation at first break point |  |  | dB | 83.7738 | 89.7944 | 95.815 | 71.172 | Attenuation at first break point |  |  | dB | 83.7738 | 89.7944 | 95.815 | 71.172
Margin |  |  | dB | -76.7686 | -70.748 | -64.7274 | -89.3704 | Margin |  |  | dB | -54.9686 | -48.948 | -42.9274 | -67.5704
Attenuation at second break point |  |  | dB | 95.213 | 99.7284 | 112.6727 | 120.6957 | Attenuation at second break point |  |  | dB | 95.213 | 99.7284 | 112.6727 | 120.6957
Margin |  |  | dB | -65.3295 | -60.814 | -47.8697 | -39.8467 | Margin |  |  | dB | -43.5295 | -39.014 | -26.0697 | -18.0467
Separation distance WIA to AS |  |  | m | 4231.5534 | 10200.2016 | 28899.9878 | 30627.0566 | Separation distance WIA to AS |  |  | m | 1316.8099 | 2722.2283 | 6313.8113 | 4771.9716
MAIN LOBE WIA - SIDE LOBE AS | [7 empty] | MAIN LOBE WIA - SIDE LOBE AS
Sidelobe attenuation |  | 30 | dB | 30 | 30 | 30 | 30 | Sidelobe attenuation |  | 30 | dB | 30 | 30 | 30 | 30
Required Attenuation |  |  | dB | 130.5424 | 130.5424 | 130.5424 | 130.5424 | Required Attenuation |  |  | dB | 108.7424 | 108.7424 | 108.7424 | 108.7424
Attenuation at first break point |  |  | dB | 83.7738 | 89.7944 | 95.815 | 71.172 | Attenuation at first break point |  |  | dB | 83.7738 | 89.7944 | 95.815 | 71.172
Margin |  |  | dB | -46.7686 | -40.748 | -34.7274 | -59.3704 | Margin |  |  | dB | -24.9686 | -18.948 | -12.9274 | -37.5704
Attenuation at second break point |  |  | dB | 95.213 | 99.7284 | 112.6727 | 120.6957 | Attenuation at second break point |  |  | dB | 95.213 | 99.7284 | 112.6727 | 120.6957
Margin |  |  | dB | -35.3295 | -30.814 | -17.8697 | -9.8467 | Margin |  |  | dB | -13.5295 | -9.014 | 3.9303 | 11.9533
Separation distance WIA to AS |  |  | m | 848.8392 | 1656.285 | 3562.9256 | 2371.3418 | Separation distance WIA to AS |  |  | m | 264.1488 | 442.0291 | 741.1958 | 369.4764
Interferer | WIA IV | [6 empty] | Interferer | WIA IV
| Outdoor | [7 empty] | Outdoor
| without TPC | [7 empty] | with TPC
Victim | Digital | [6 empty] | Victim | Digital
Frequency (GHz) |  | 5.76 |  | landa | 0.052083 |  |  | Frequency (GHz) |  | 5.76 |  | landa | 0.052083
LINK BUDGET |  | Value | Units | Urban | Suburban | Rural | ETSI | LINK BUDGET |  | Value | Units | Urban | Suburban | Rural | ETSI
Emission part: WIA IV (20 MHz - outdoor) | [7 empty] | Emission part: WIA IV (20 MHz - outdoor)
Bandwidth |  | 20 | MHz | 20 | 20 | 20 | 20 | Bandwidth |  | 20 | MHz | 20 | 20 | 20 | 20
Tx out, eirp |  | 26 | dBm | 26 | 26 | 26 | 26 | Tx out, eirp |  | 26 | dBm | 26 | 26 | 26 | 26
Effect of TPC |  | 0 | dB | 0 | 0 | 0 | 0 | Effect of TPC |  | 19.9 | dB | 19.9 | 19.9 | 19.9 | 19.9
Wall loss |  | 0 | dB | 0 | 0 | 0 | 0 | Wall loss |  | 0 | dB | 0 | 0 | 0 | 0
Antenna Gain | Gint | 0 | dBi | 0 | 0 | 0 | 0 | Antenna Gain |  | 0 | dBi | 0 | 0 | 0 | 0
Maximum transmit power of interferer | Pint |  | dBm | 26 | 26 | 26 | 26 | Net Tx density power |  |  | dBm | 6.1 | 6.1 | 6.1 | 6.1
Reception part: Amateur Service (AS) | [7 empty] | Reception part: Amateur Service (AS)
Receiver bandwidth |  | 0.0027 | MHz | 0.0027 | 0.0027 | 0.0027 | 0.0027 | Receiver bandwidth |  | 0.0027 | MHz | 0.0027 | 0.0027 | 0.0027 | 0.0027
Receiver sensitivity |  | -138 | dBm | -138 | -138 | -138 | -138 | Receiver sensitivity |  | -138 | dBm | -138 | -138 | -138 | -138
Antenna gain |  | 27 | dBi | 27 | 27 | 27 | 27 | Antenna gain |  | 27 | dBi | 27 | 27 | 27 | 27
C min per MHz at antenna input |  |  | dBm | -165 | -165 | -165 | -165 | C min per MHz at antenna input |  |  | dBm | -165 | -165 | -165 | -165
Bandwidth correction factor | BWcorr |  | dB | -38.6967 | -38.6967 | -38.6967 | -38.6967 | Bandwidth correction factor | BWcorr |  | dB | -38.6967 | -38.6967 | -38.6967 | -38.6967
Propagation model | [7 empty] | Propagation model
first exponent |  |  |  | 2 | 2 | 2 | 2 | first exponent |  |  |  | 2 | 2 | 2 | 2
first breakpoint (m) |  |  |  | 64 | 128 | 256 | 15 | first breakpoint (m) |  |  |  | 64 | 128 | 256 | 15
second exponent |  |  |  | 3.8 | 3.3 | 2.8 | 2.7 | second exponent |  |  |  | 3.8 | 3.3 | 2.8 | 2.7
second breakpoint(m) |  |  |  | 128 | 256 | 1024 | 1024 | second breakpoint(m) |  |  |  | 128 | 256 | 1024 | 1024
third exponent |  |  |  | 4.3 | 3.8 | 3.3 | 2.7 | third exponent |  |  |  | 4.3 | 3.8 | 3.3 | 2.7
Protection criterion | [7 empty] | Protection criterion
Criterion I/N |  | 0 | dB | 0 | 0 | 0 | 0 | Criterion I/N |  | 0 | dB | 0 | 0 | 0 | 0
Required Attenuation |  |  | dB | 152.3033 | 152.3033 | 152.3033 | 152.3033 | Required Attenuation |  |  | dB | 132.4033 | 132.4033 | 132.4033 | 132.4033
Attenuation at first break point |  |  | dB | 83.7738 | 89.7944 | 95.815 | 71.172 | Attenuation at first break point |  |  | dB | 83.7738 | 89.7944 | 95.815 | 71.172
Margin |  |  | dB | -68.5295 | -62.5089 | -56.4883 | -81.1313 | Margin |  |  | dB | -48.6295 | -42.6089 | -36.5883 | -61.2313
Attenuation at second break point |  |  | dB | 95.213 | 99.7284 | 112.6727 | 120.6957 | Attenuation at second break point |  |  | dB | 95.213 | 99.7284 | 112.6727 | 120.6957
Margin |  |  | dB | -57.0904 | -52.5749 | -39.6306 | -31.6077 | Margin |  |  | dB | -37.1904 | -32.6749 | -19.7306 | -11.7077
Separation distance WIA to AS |  |  | m | 2722.0315 | 6191.4257 | 16264.0366 | 15168.8926 | Separation distance WIA to AS |  |  | m | 937.7832 | 1853.986 | 4056.9349 | 2779.181
MAIN LOBE WIA - SIDE LOBE AS | [7 empty] | MAIN LOBE WIA - SIDE LOBE AS
Sidelobe attenuation |  | 30 | dB | 30 | 30 | 30 | 30 | Sidelobe attenuation |  | 30 | dB | 30 | 30 | 30 | 30
Required Attenuation |  |  | dB | 122.3033 | 122.3033 | 122.3033 | 122.3033 | Required Attenuation |  |  | dB | 102.4033 | 102.4033 | 102.4033 | 102.4033
Attenuation at first break point |  |  | dB | 83.7738 | 89.7944 | 95.815 | 71.172 | Attenuation at first break point |  |  | dB | 83.7738 | 89.7944 | 95.815 | 71.172
Margin |  |  | dB | -38.5295 | -32.5089 | -26.4883 | -51.1313 | Margin |  |  | dB | -18.6295 | -12.6089 | -6.5883 | -31.2313
Attenuation at second break point |  |  | dB | 95.213 | 99.7284 | 112.6727 | 120.6957 | Attenuation at second break point |  |  | dB | 95.213 | 99.7284 | 112.6727 | 120.6957
Margin |  |  | dB | -27.0904 | -22.5749 | -9.6306 | -1.6077 | Margin |  |  | dB | -7.1904 | -2.6749 | 10.2694 | 18.2923
Separation distance WIA to AS |  |  | m | 546.0328 | 1005.3493 | 2005.1065 | 1174.4723 | Separation distance WIA to AS |  |  | m | 188.117 | 301.0459 | 440.0854 | 215.1819

## Victim_WIA I
Interferer | CW-Morse
Victim | WIA-1
Indoor
Frequency (GHz) |  | 5.76 |  | landa | 0.052083
LINK BUDGET |  | Value | Units | Urban | Suburban | Rural | ETSI
Emission part: Amateur Service (AS) CW-Morse
Bandwidth |  | 0.0004 | MHz | 0.0004 | 0.0004 | 0.0004 | 0.0004
Tx out, eirp |  | 45 | dBm | 45 | 45 | 45 | 45
Effect of TPC |  | 0 | dB | 0 | 0 | 0 | 0
Wall loss |  | 15 | dB | 15 | 15 | 15 | 15
Antenna Gain | Gint | 33 | dBi | 33 | 33 | 33 | 33
Feeder Loss |  | 1 | dB | 1 | 1 | 1 | 1
Maximum transmit power of interferer | Pint |  | dBm | -4 | -4 | -4 | -4
Reception part: WIA I (1 MHz - indoor)
Receiver bandwidth |  | 1 | MHz | 1 | 1 | 1 | 1
Receiver sensitivity |  | -84 | dBm | -84 | -84 | -84 | -84
Antenna gain |  | 0 | dBi | 0 | 0 | 0 | 0
C min per MHz at antenna input |  |  | dBm | -84 | -84 | -84 | -84
Bandwidth correction factor | BWcorr |  | dB | 0 | 0 | 0 | 0
Propagation model
first exponent |  |  |  | 2 | 2 | 2 | 2
first breakpoint (m) |  |  |  | 64 | 128 | 256 | 15
second exponent |  |  |  | 3.8 | 3.3 | 2.8 | 2.7
second breakpoint(m) |  |  |  | 128 | 256 | 1024 | 1024
third exponent |  |  |  | 4.3 | 3.8 | 3.3 | 2.7
Protection criterion
Criterion C/I |  | 6 | dB | 6 | 6 | 6 | 6
Allowable Interfering power level 'I' at receiver antenna input |  |  | dBm/MHz | -90 | -90 | -90 | -90
MAIN LOBE CW - MAIN LOBE WIA
Allowable Interfering power level at receiver antenna input |  |  | dBm/MHz | -123 | -123 | -123 | -123
Required Attenuation |  |  | dB | 119 | 119 | 119 | 119
Attenuation at first break point |  |  | dB | 83.7738 | 89.7944 | 95.815 | 71.172
Margin |  |  | dB | -35.2262 | -29.2056 | -23.185 | -47.828
Attenuation at second break point |  |  | dB | 95.213 | 99.7284 | 112.6727 | 120.6957
Margin |  |  | dB | -23.787 | -19.2716 | -6.3273 | 1.6957
Separation distance WIA to AS |  |  | m | 457.5061 | 822.9758 | 1592.3418 | 886.1289
MAIN LOBE WIA - SIDE LOBE AS
Sidelobe attenuation |  | 20 | dB | 20 | 20 | 20 | 20
Required Attenuation |  |  | dB | 99 | 99 | 99 | 99
Attenuation at first break point |  |  | dB | 83.7738 | 89.7944 | 95.815 | 71.172
Margin |  |  | dB | -15.2262 | -9.2056 | -3.185 | -27.828
Attenuation at second break point |  |  | dB | 95.213 | 99.7284 | 112.6727 | 120.6957
Margin |  |  | dB | -3.787 | 0.72841 | 13.6727 | 21.6957
Separation distance WIA to AS |  |  | m | 156.7764 | 243.3139 | 332.6513 | 160.9742
Interferer | SBB_Voice
Victim | WIA-1
Indoor
Frequency (GHz) |  | 5.76 |  | landa | 0.052083
LINK BUDGET |  | Value | Units | Urban | Suburban | Rural | ETSI
Emission part: Amateur Service (AS) SSB-Voice
Bandwidth |  | 0.0027 | MHz | 0.0027 | 0.0027 | 0.0027 | 0.0027
Tx out, eirp |  | 45 | dBm | 45 | 45 | 45 | 45
Effect of TPC |  | 0 | dB | 0 | 0 | 0 | 0
Wall loss |  | 15 | dB | 15 | 15 | 15 | 15
Antenna Gain | Gint | 33 | dBi | 33 | 33 | 33 | 33
Feeder Loss |  | 1 | dB | 1 | 1 | 1 | 1
Maximum transmit power of interferer | Pint |  | dBm | -4 | -4 | -4 | -4
Reception part: WIA I (1 MHz - indoor)
Receiver bandwidth |  | 1 | MHz | 1 | 1 | 1 | 1
Receiver sensitivity |  | -84 | dBm | -84 | -84 | -84 | -84
Antenna gain |  | 0 | dBi | 0 | 0 | 0 | 0
C min per MHz at antenna input |  |  | dBm | -84 | -84 | -84 | -84
Bandwidth correction factor | BWcorr |  | dB | 0 | 0 | 0 | 0
Propagation model
first exponent |  |  |  | 2 | 2 | 2 | 2
first breakpoint (m) |  |  |  | 64 | 128 | 256 | 15
second exponent |  |  |  | 3.8 | 3.3 | 2.8 | 2.7
second breakpoint(m) |  |  |  | 128 | 256 | 1024 | 1024
third exponent |  |  |  | 4.3 | 3.8 | 3.3 | 2.7
Protection criterion
Criterion C/I |  | 6 | dB | 6 | 6 | 6 | 6
Allowable Interfering power level 'I' at receiver antenna input |  |  | dBm/MHz | -90 | -90 | -90 | -90
MAIN LOBE Digital - MAIN LOBE WIA
Allowable Interfering power level at receiver antenna input |  |  | dBm/MHz | -123 | -123 | -123 | -123
Required Attenuation |  |  | dB | 119 | 119 | 119 | 119
Attenuation at first break point |  |  | dB | 83.7738 | 89.7944 | 95.815 | 71.172
Margin |  |  | dB | -35.2262 | -29.2056 | -23.185 | -47.828
Attenuation at second break point |  |  | dB | 95.213 | 99.7284 | 112.6727 | 120.6957
Margin |  |  | dB | -23.787 | -19.2716 | -6.3273 | 1.6957
Separation distance WIA to AS |  |  | m | 457.5061 | 822.9758 | 1592.3418 | 886.1289
MAIN LOBE WIA - SIDE LOBE AS
Sidelobe attenuation |  | 20 | dB | 20 | 20 | 20 | 20
Required Attenuation |  |  | dB | 99 | 99 | 99 | 99
Attenuation at first break point |  |  | dB | 83.7738 | 89.7944 | 95.815 | 71.172
Margin |  |  | dB | -15.2262 | -9.2056 | -3.185 | -27.828
Attenuation at second break point |  |  | dB | 95.213 | 99.7284 | 112.6727 | 120.6957
Margin |  |  | dB | -3.787 | 0.72841 | 13.6727 | 21.6957
Separation distance WIA to AS |  |  | m | 156.7764 | 243.3139 | 332.6513 | 160.9742
Interferer | FM_Voice
Victim | WIA-1
Indoor
Frequency (GHz) |  | 5.76 |  | landa | 0.052083
LINK BUDGET |  | Value | Units | Urban | Suburban | Rural | ETSI
Emission part: Amateur Service (AS) FM-Voice
Bandwidth |  | 0.009 | MHz | 0.009 | 0.009 | 0.009 | 0.009
Tx out, eirp |  | 42 | dBm | 42 | 42 | 42 | 42
Effect of TPC |  | 0 | dB | 0 | 0 | 0 | 0
Wall loss |  | 15 | dB | 15 | 15 | 15 | 15
Antenna Gain | Gint | 33 | dBi | 33 | 33 | 33 | 33
Feeder Loss |  | 1 | dB | 1 | 1 | 1 | 1
Maximum transmit power of interferer | Pint |  | dBm | -7 | -7 | -7 | -7
Reception part: WIA I (1 MHz - indoor)
Receiver bandwidth |  | 1 | MHz | 1 | 1 | 1 | 1
Receiver sensitivity |  | -84 | dBm | -84 | -84 | -84 | -84
Antenna gain |  | 0 | dBi | 0 | 0 | 0 | 0
C min per MHz at antenna input |  |  | dBm | -84 | -84 | -84 | -84
Bandwidth correction factor | BWcorr |  | dB | 0 | 0 | 0 | 0
Propagation model
first exponent |  |  |  | 2 | 2 | 2 | 2
first breakpoint (m) |  |  |  | 64 | 128 | 256 | 15
second exponent |  |  |  | 3.8 | 3.3 | 2.8 | 2.7
second breakpoint(m) |  |  |  | 128 | 256 | 1024 | 1024
third exponent |  |  |  | 4.3 | 3.8 | 3.3 | 2.7
Protection criterion
Criterion C/I |  | 6 | dB | 6 | 6 | 6 | 6
Allowable Interfering power level 'I' at receiver antenna input |  |  | dBm/MHz | -90 | -90 | -90 | -90
MAIN LOBE FM - MAIN LOBE WIA
Allowable Interfering power level at receiver antenna input |  |  | dBm/MHz | -123 | -123 | -123 | -123
Required Attenuation |  |  | dB | 116 | 116 | 116 | 116
Attenuation at first break point |  |  | dB | 83.7738 | 89.7944 | 95.815 | 71.172
Margin |  |  | dB | -32.2262 | -26.2056 | -20.185 | -44.828
Attenuation at second break point |  |  | dB | 95.213 | 99.7284 | 112.6727 | 120.6957
Margin |  |  | dB | -20.787 | -16.2716 | -3.3273 | 4.6957
Separation distance WIA to AS |  |  | m | 389.6094 | 686.1826 | 1291.5975 | 686.0975
MAIN LOBE WIA - SIDE LOBE AS
Sidelobe attenuation |  | 20 | dB | 20 | 20 | 20 | 20
Required Attenuation |  |  | dB | 96 | 96 | 96 | 96
Attenuation at first break point |  |  | dB | 83.7738 | 89.7944 | 95.815 | 71.172
Margin |  |  | dB | -12.2262 | -6.2056 | -0.18498 | -24.828
Attenuation at second break point |  |  | dB | 95.213 | 99.7284 | 112.6727 | 120.6957
Margin |  |  | dB | -0.78704 | 3.7284 | 16.6727 | 24.6957
Separation distance WIA to AS |  |  | m | 133.5098 | 197.3594 | 259.924 | 124.6365
Interferer | Digital
Victim | WIA-1
Indoor
Frequency (GHz) |  | 5.76 |  | landa | 0.052083
LINK BUDGET |  | Value | Units | Urban | Suburban | Rural | ETSI
Emission part: Amateur Service (AS) Digital
Bandwidth |  | 0.0027 | MHz | 0.0027 | 0.0027 | 0.0027 | 0.0027
Tx out, eirp |  | 32 | dBm | 32 | 32 | 32 | 32
Effect of TPC |  | 0 | dB | 0 | 0 | 0 | 0
Wall loss |  | 15 | dB | 15 | 15 | 15 | 15
Antenna Gain | Gint | 27 | dBi | 27 | 27 | 27 | 27
Feeder Loss |  | 1 | dB | 1 | 1 | 1 | 1
Maximum transmit power of interferer | Pint |  | dBm | -11 | -11 | -11 | -11
Reception part: WIA I (1 MHz - indoor)
Receiver bandwidth |  | 1 | MHz | 1 | 1 | 1 | 1
Receiver sensitivity |  | -84 | dBm | -84 | -84 | -84 | -84
Antenna gain |  | 0 | dBi | 0 | 0 | 0 | 0
C min per MHz at antenna input |  |  | dBm | -84 | -84 | -84 | -84
Bandwidth correction factor | BWcorr |  | dB | 0 | 0 | 0 | 0
Propagation model
first exponent |  |  |  | 2 | 2 | 2 | 2
first breakpoint (m) |  |  |  | 64 | 128 | 256 | 15
second exponent |  |  |  | 3.8 | 3.3 | 2.8 | 2.7
second breakpoint(m) |  |  |  | 128 | 256 | 1024 | 1024
third exponent |  |  |  | 4.3 | 3.8 | 3.3 | 2.7
Protection criterion
Criterion C/I |  | 6 | dB | 6 | 6 | 6 | 6
Allowable Interfering power level 'I' at receiver antenna input |  |  | dBm/MHz | -90 | -90 | -90 | -90
MAIN LOBE Digital - MAIN LOBE WIA
Allowable Interfering power level at receiver antenna input |  |  | dBm/MHz | -117 | -117 | -117 | -117
Required Attenuation |  |  | dB | 106 | 106 | 106 | 106
Attenuation at first break point |  |  | dB | 83.7738 | 89.7944 | 95.815 | 71.172
Margin |  |  | dB | -22.2262 | -16.2056 | -10.185 | -34.828
Attenuation at second break point |  |  | dB | 95.213 | 99.7284 | 112.6727 | 120.6957
Margin |  |  | dB | -10.787 | -6.2716 | 6.6727 | 14.6957
Separation distance WIA to AS |  |  | m | 228.0717 | 374.3534 | 591.5469 | 292.4256
MAIN LOBE WIA - SIDE LOBE AS
Sidelobe attenuation |  | 20 | dB | 20 | 20 | 20 | 20
Required Attenuation |  |  | dB | 86 | 86 | 86 | 86
Attenuation at first break point |  |  | dB | 83.7738 | 89.7944 | 95.815 | 71.172
Margin |  |  | dB | -2.2262 | 3.7944 | 9.815 | -14.828
Attenuation at second break point |  |  | dB | 95.213 | 99.7284 | 112.6727 | 120.6957
Margin |  |  | dB | 9.213 | 13.7284 | 26.6727 | 34.6957
Separation distance WIA to AS |  |  | m | 73.2426 | 82.6968 | 82.6968 | 53.122

## Victim_WIA II
Interferer | CW-Morse
Victim | WIA II
Indoor
Frequency (GHz) |  | 5.76 |  | landa | 0.052083
LINK BUDGET |  | Value | Units | Urban | Suburban | Rural | ETSI
Emission part: Amateur Service (AS) CW-Morse
Bandwidth |  | 0.0004 | MHz | 0.0004 | 0.0004 | 0.0004 | 0.0004
Tx out, eirp |  | 45 | dBm | 45 | 45 | 45 | 45
Effect of TPC |  | 0 | dB | 0 | 0 | 0 | 0
Wall loss |  | 15 | dB | 15 | 15 | 15 | 15
Antenna Gain | Gint | 33 | dBi | 33 | 33 | 33 | 33
Feeder loss |  | 1 | dBi | 1 | 1 | 1 | 1
Maximum transmit power of interferer | Pint |  | dBm | -4 | -4 | -4 | -4
Reception part: WIA II (20 MHz - indoor)
Receiver bandwidth |  | 20 | MHz | 20 | 20 | 20 | 20
Receiver sensitivity |  | -88 | dBm | -88 | -88 | -88 | -88
Antenna gain |  | 0 | dBi | 0 | 0 | 0 | 0
C min per MHz at antenna input |  |  | dBm | -88 | -88 | -88 | -88
Bandwidth correction factor | BWcorr |  | dB | 0 | 0 | 0 | 0
Propagation model
first exponent |  |  |  | 2 | 2 | 2 | 2
first breakpoint (m) |  |  |  | 64 | 128 | 256 | 15
second exponent |  |  |  | 3.8 | 3.3 | 2.8 | 2.7
second breakpoint(m) |  |  |  | 128 | 256 | 1024 | 1024
third exponent |  |  |  | 4.3 | 3.8 | 3.3 | 2.7
Protection criterion
Criterion C/I |  | 6 | dB | 6 | 6 | 6 | 6
Allowable Interfering power level 'I' at receiver antenna input |  |  | dBm/MHz | -94 | -94 | -94 | -94
MAIN LOBE Digital - MAIN LOBE WIA
Allowable Interfering power level at receiver antenna input |  |  | dBm/MHz | -127 | -127 | -127 | -127
Required Attenuation |  |  | dB | 123 | 123 | 123 | 123
Attenuation at first break point |  |  | dB | 83.7738 | 89.7944 | 95.815 | 71.172
Margin |  |  | dB | -39.2262 | -33.2056 | -27.185 | -51.828
Attenuation at second break point |  |  | dB | 95.213 | 99.7284 | 112.6727 | 120.6957
Margin |  |  | dB | -27.787 | -23.2716 | -10.3273 | -2.3043
Separation distance WIA to AS |  |  | m | 566.7874 | 1048.6974 | 2104.9821 | 1246.3645
MAIN LOBE WIA - SIDE LOBE AS
Sidelobe attenuation |  | 20 | dB | 20 | 20 | 20 | 20
Required Attenuation |  |  | dB | 103 | 103 | 103 | 103
Attenuation at first break point |  |  | dB | 83.7738 | 89.7944 | 95.815 | 71.172
Margin |  |  | dB | -19.2262 | -13.2056 | -7.185 | -31.828
Attenuation at second break point |  |  | dB | 95.213 | 99.7284 | 112.6727 | 120.6957
Margin |  |  | dB | -7.787 | -3.2716 | 9.6727 | 17.6957
Separation distance WIA to AS |  |  | m | 194.2244 | 312.1292 | 462.2175 | 226.4145
Interferer | SBB-Voice
Victim | WIA II
Indoor
Frequency (GHz) |  | 5.76 |  | landa | 0.052083
LINK BUDGET |  | Value | Units | Urban | Suburban | Rural | ETSI
Emission part: Amateur Service (AS) SSB-Voice
Bandwidth |  | 0.0027 | MHz | 0.0027 | 0.0027 | 0.0027 | 0.0027
Tx out, eirp |  | 45 | dBm | 45 | 45 | 45 | 45
Effect of TPC |  | 0 | dB | 0 | 0 | 0 | 0
Wall loss |  | 15 | dB | 15 | 15 | 15 | 15
Antenna Gain | Gint | 33 | dBi | 33 | 33 | 33 | 33
Feeder loss |  | 1 | dBi | 1 | 1 | 1 | 1
Maximum transmit power of interferer | Pint |  | dBm | -4 | -4 | -4 | -4
Reception part: WIA II (20 MHz - indoor)
Receiver bandwidth |  | 20 | MHz | 20 | 20 | 20 | 20
Receiver sensitivity |  | -88 | dBm | -88 | -88 | -88 | -88
Antenna gain |  | 0 | dBi | 0 | 0 | 0 | 0
C min per MHz at antenna input |  |  | dBm | -88 | -88 | -88 | -88
Bandwidth correction factor | BWcorr |  | dB | 0 | 0 | 0 | 0
Propagation model
first exponent |  |  |  | 2 | 2 | 2 | 2
first breakpoint (m) |  |  |  | 64 | 128 | 256 | 15
second exponent |  |  |  | 3.8 | 3.3 | 2.8 | 2.7
second breakpoint(m) |  |  |  | 128 | 256 | 1024 | 1024
third exponent |  |  |  | 4.3 | 3.8 | 3.3 | 2.7
Protection criterion
Criterion C/I |  | 6 | dB | 6 | 6 | 6 | 6
Allowable Interfering power level 'I' at receiver antenna input |  |  | dBm/MHz | -94 | -94 | -94 | -94
MAIN LOBE Digital - MAIN LOBE WIA
Allowable Interfering power level at receiver antenna input |  |  | dBm/MHz | -127 | -127 | -127 | -127
Required Attenuation |  |  | dB | 123 | 123 | 123 | 123
Attenuation at first break point |  |  | dB | 83.7738 | 89.7944 | 95.815 | 71.172
Margin |  |  | dB | -39.2262 | -33.2056 | -27.185 | -51.828
Attenuation at second break point |  |  | dB | 95.213 | 99.7284 | 112.6727 | 120.6957
Margin |  |  | dB | -27.787 | -23.2716 | -10.3273 | -2.3043
Separation distance WIA to AS |  |  | m | 566.7874 | 1048.6974 | 2104.9821 | 1246.3645
MAIN LOBE WIA - SIDE LOBE AS
Sidelobe attenuation |  | 20 | dB | 20 | 20 | 20 | 20
Required Attenuation |  |  | dB | 103 | 103 | 103 | 103
Attenuation at first break point |  |  | dB | 83.7738 | 89.7944 | 95.815 | 71.172
Margin |  |  | dB | -19.2262 | -13.2056 | -7.185 | -31.828
Attenuation at second break point |  |  | dB | 95.213 | 99.7284 | 112.6727 | 120.6957
Margin |  |  | dB | -7.787 | -3.2716 | 9.6727 | 17.6957
Separation distance WIA to AS |  |  | m | 194.2244 | 312.1292 | 462.2175 | 226.4145
Interferer | FM-Voice
Victim | WIA II
Indoor
Frequency (GHz) |  | 5.76 |  | landa | 0.052083
LINK BUDGET |  | Value | Units | Urban | Suburban | Rural | ETSI
Emission part: Amateur Service (AS) FM-Voice
Bandwidth |  | 0.009 | MHz | 0.009 | 0.009 | 0.009 | 0.009
Tx out, eirp |  | 42 | dBm | 42 | 42 | 42 | 42
Effect of TPC |  | 0 | dB | 0 | 0 | 0 | 0
Wall loss |  | 15 | dB | 15 | 15 | 15 | 15
Antenna Gain | Gint | 33 | dBi | 33 | 33 | 33 | 33
Feeder loss |  | 1 | dBi | 1 | 1 | 1 | 1
Maximum transmit power of interferer | Pint |  | dBm | -7 | -7 | -7 | -7
Reception part: WIA II (20 MHz - indoor)
Receiver bandwidth |  | 20 | MHz | 20 | 20 | 20 | 20
Receiver sensitivity |  | -88 | dBm | -88 | -88 | -88 | -88
Antenna gain |  | 0 | dBi | 0 | 0 | 0 | 0
C min per MHz at antenna input |  |  | dBm | -88 | -88 | -88 | -88
Bandwidth correction factor | BWcorr |  | dB | 0 | 0 | 0 | 0
Propagation model
first exponent |  |  |  | 2 | 2 | 2 | 2
first breakpoint (m) |  |  |  | 64 | 128 | 256 | 15
second exponent |  |  |  | 3.8 | 3.3 | 2.8 | 2.7
second breakpoint(m) |  |  |  | 128 | 256 | 1024 | 1024
third exponent |  |  |  | 4.3 | 3.8 | 3.3 | 2.7
Protection criterion
Criterion C/I |  | 6 | dB | 6 | 6 | 6 | 6
Allowable Interfering power level 'I' at receiver antenna input |  |  | dBm/MHz | -94 | -94 | -94 | -94
MAIN LOBE Digital - MAIN LOBE WIA
Allowable Interfering power level at receiver antenna input |  |  | dBm/MHz | -127 | -127 | -127 | -127
Required Attenuation |  |  | dB | 120 | 120 | 120 | 120
Attenuation at first break point |  |  | dB | 83.7738 | 89.7944 | 95.815 | 71.172
Margin |  |  | dB | -36.2262 | -30.2056 | -24.185 | -48.828
Attenuation at second break point |  |  | dB | 95.213 | 99.7284 | 112.6727 | 120.6957
Margin |  |  | dB | -24.787 | -20.2716 | -7.3273 | 0.69568
Separation distance WIA to AS |  |  | m | 482.6727 | 874.3853 | 1707.4159 | 965.0148
MAIN LOBE WIA - SIDE LOBE AS
Sidelobe attenuation |  | 20 | dB | 20 | 20 | 20 | 20
Required Attenuation |  |  | dB | 100 | 100 | 100 | 100
Attenuation at first break point |  |  | dB | 83.7738 | 89.7944 | 95.815 | 71.172
Margin |  |  | dB | -16.2262 | -10.2056 | -4.185 | -28.828
Attenuation at second break point |  |  | dB | 95.213 | 99.7284 | 112.6727 | 120.6957
Margin |  |  | dB | -4.787 | -0.27159 | 12.6727 | 20.6957
Separation distance WIA to AS |  |  | m | 165.4004 | 260.2478 | 361.1632 | 175.3046
Interferer | Digital
Victim | WIA II
Indoor
Frequency (GHz) |  | 5.76 |  | landa | 0.052083
LINK BUDGET |  | Value | Units | Urban | Suburban | Rural | ETSI
Emission part: Amateur Service (AS) Digital
Bandwidth |  | 0.0027 | MHz | 0.0027 | 0.0027 | 0.0027 | 0.0027
Tx out, eirp |  | 43 | dBm | 43 | 43 | 43 | 43
Effect of TPC |  | 0 | dB | 0 | 0 | 0 | 0
Wall loss |  | 15 | dB | 15 | 15 | 15 | 15
Antenna Gain | Gint | 27 | dBi | 27 | 27 | 27 | 27
Feeder loss |  | 1 | dBi | 1 | 1 | 1 | 1
Maximum transmit power of interferer | Pint |  | dBm | 0 | 0 | 0 | 0
Reception part: WIA II (20 MHz - indoor)
Receiver bandwidth |  | 20 | MHz | 20 | 20 | 20 | 20
Receiver sensitivity |  | -88 | dBm | -88 | -88 | -88 | -88
Antenna gain |  | 0 | dBi | 0 | 0 | 0 | 0
C min per MHz at antenna input |  |  | dBm | -88 | -88 | -88 | -88
Bandwidth correction factor | BWcorr |  | dB | 0 | 0 | 0 | 0
Propagation model
first exponent |  |  |  | 2 | 2 | 2 | 2
first breakpoint (m) |  |  |  | 64 | 128 | 256 | 15
second exponent |  |  |  | 3.8 | 3.3 | 2.8 | 2.7
second breakpoint(m) |  |  |  | 128 | 256 | 1024 | 1024
third exponent |  |  |  | 4.3 | 3.8 | 3.3 | 2.7
Protection criterion
Criterion C/I |  | 6 | dB | 6 | 6 | 6 | 6
Allowable Interfering power level 'I' at receiver antenna input |  |  | dBm/MHz | -94 | -94 | -94 | -94
MAIN LOBE Digital - MAIN LOBE WIA
Allowable Interfering power level at receiver antenna input |  |  | dBm/MHz | -121 | -121 | -121 | -121
Required Attenuation |  |  | dB | 121 | 121 | 121 | 121
Attenuation at first break point |  |  | dB | 83.7738 | 89.7944 | 95.815 | 71.172
Margin |  |  | dB | -37.2262 | -31.2056 | -25.185 | -49.828
Attenuation at second break point |  |  | dB | 95.213 | 99.7284 | 112.6727 | 120.6957
Margin |  |  | dB | -25.787 | -21.2716 | -8.3273 | -0.30432
Separation distance WIA to AS |  |  | m | 509.2236 | 929.0062 | 1830.8061 | 1050.9232
MAIN LOBE WIA - SIDE LOBE AS
Sidelobe attenuation |  | 20 | dB | 20 | 20 | 20 | 20
Required Attenuation |  |  | dB | 101 | 101 | 101 | 101
Attenuation at first break point |  |  | dB | 83.7738 | 89.7944 | 95.815 | 71.172
Margin |  |  | dB | -17.2262 | -11.2056 | -5.185 | -29.828
Attenuation at second break point |  |  | dB | 95.213 | 99.7284 | 112.6727 | 120.6957
Margin |  |  | dB | -5.787 | -1.2716 | 11.6727 | 19.6957
Separation distance WIA to AS |  |  | m | 174.4987 | 276.5049 | 392.1189 | 190.9107

## Victim_WIA III
Interferer | CW-Morse
Victim | WIA III
Outdoor
Frequency (GHz) |  | 5.76 |  | landa | 0.052083
LINK BUDGET |  | Value | Units | Urban | Suburban | Rural | ETSI
Emission part: Amateur Service (AS) CW-Morse
Bandwidth |  | 0.0004 | MHz | 0.0004 | 0.0004 | 0.0004 | 0.0004
Tx out, eirp |  | 45 | dBm | 45 | 45 | 45 | 45
Effect of TPC |  | 0 | dB | 0 | 0 | 0 | 0
Wall loss |  | 0 | dB | 0 | 0 | 0 | 0
Antenna Gain | Gint | 33 | dBi | 33 | 33 | 33 | 33
Feeder loss |  | 1 | dB | 1 | 1 | 1 | 1
Maximum transmit power of interferer | Pint |  | dBm | 11 | 11 | 11 | 11
Reception part: WIA III (3 MHz - outdoor)
Receiver bandwidth |  | 3 | MHz | 3 | 3 | 3 | 3
Receiver sensitivity |  | -90 | dBm | -90 | -90 | -90 | -90
Antenna gain |  | 0 | dBi | 0 | 0 | 0 | 0
C min per MHz at antenna input |  |  | dBm | -90 | -90 | -90 | -90
Bandwidth correction factor | BWcorr |  | dB | 0 | 0 | 0 | 0
Propagation model
first exponent |  |  |  | 2 | 2 | 2 | 2
first breakpoint (m) |  |  |  | 64 | 128 | 256 | 15
second exponent |  |  |  | 3.8 | 3.3 | 2.8 | 2.7
second breakpoint(m) |  |  |  | 128 | 256 | 1024 | 1024
third exponent |  |  |  | 4.3 | 3.8 | 3.3 | 2.7
Protection criterion
Criterion C/I |  | 6 | dB | 6 | 6 | 6 | 6
Allowable Interfering power level 'I' at receiver antenna input |  |  | dBm/MHz | -96 | -96 | -96 | -96
MAIN LOBE Digital - MAIN LOBE WIA
Allowable Interfering power level at receiver antenna input |  |  | dBm/MHz | -129 | -129 | -129 | -129
Required Attenuation |  |  | dB | 140 | 140 | 140 | 140
Attenuation at first break point |  |  | dB | 83.7738 | 89.7944 | 95.815 | 71.172
Margin |  |  | dB | -56.2262 | -50.2056 | -44.185 | -68.828
Attenuation at second break point |  |  | dB | 95.213 | 99.7284 | 112.6727 | 120.6957
Margin |  |  | dB | -44.787 | -40.2716 | -27.3273 | -19.3043
Separation distance WIA to AS |  |  | m | 1408.5394 | 2937.7756 | 6892.8675 | 5312.2035
MAIN LOBE WIA - SIDE LOBE AS
Sidelobe attenuation |  | 20 | dB | 20 | 20 | 20 | 20
Required Attenuation |  |  | dB | 120 | 120 | 120 | 120
Attenuation at first break point |  |  | dB | 83.7738 | 89.7944 | 95.815 | 71.172
Margin |  |  | dB | -36.2262 | -30.2056 | -24.185 | -48.828
Attenuation at second break point |  |  | dB | 95.213 | 99.7284 | 112.6727 | 120.6957
Margin |  |  | dB | -24.787 | -20.2716 | -7.3273 | 0.69568
Separation distance WIA to AS |  |  | m | 482.6727 | 874.3853 | 1707.4159 | 965.0148
Interferer | SBB-Voice
Victim | WIA III
Outdoor
Frequency (GHz) |  | 5.76 |  | landa | 0.052083
LINK BUDGET |  | Value | Units | Urban | Suburban | Rural | ETSI
Emission part: Amateur Service (AS) SSB-Voice
Bandwidth |  | 0.0027 | MHz | 0.0027 | 0.0027 | 0.0027 | 0.0027
Tx out, eirp |  | 45 | dBm | 45 | 45 | 45 | 45
Effect of TPC |  | 0 | dB | 0 | 0 | 0 | 0
Wall loss |  | 0 | dB | 0 | 0 | 0 | 0
Antenna Gain | Gint | 33 | dBi | 33 | 33 | 33 | 33
Feeder loss |  | 1 | dB | 1 | 1 | 1 | 1
Maximum transmit power of interferer | Pint |  | dBm | 11 | 11 | 11 | 11
Reception part: WIA III (3 MHz - outdoor)
Receiver bandwidth |  | 3 | MHz | 3 | 3 | 3 | 3
Receiver sensitivity |  | -90 | dBm | -90 | -90 | -90 | -90
Antenna gain |  | 0 | dBi | 0 | 0 | 0 | 0
C min per MHz at antenna input |  |  | dBm | -90 | -90 | -90 | -90
Bandwidth correction factor | BWcorr |  | dB | 0 | 0 | 0 | 0
Propagation model
first exponent |  |  |  | 2 | 2 | 2 | 2
first breakpoint (m) |  |  |  | 64 | 128 | 256 | 15
second exponent |  |  |  | 3.8 | 3.3 | 2.8 | 2.7
second breakpoint(m) |  |  |  | 128 | 256 | 1024 | 1024
third exponent |  |  |  | 4.3 | 3.8 | 3.3 | 2.7
Protection criterion
Criterion C/I |  | 6 | dB | 6 | 6 | 6 | 6
Allowable Interfering power level 'I' at receiver antenna input |  |  | dBm/MHz | -96 | -96 | -96 | -96
MAIN LOBE Digital - MAIN LOBE WIA
Allowable Interfering power level at receiver antenna input |  |  | dBm/MHz | -129 | -129 | -129 | -129
Required Attenuation |  |  | dB | 140 | 140 | 140 | 140
Attenuation at first break point |  |  | dB | 83.7738 | 89.7944 | 95.815 | 71.172
Margin |  |  | dB | -56.2262 | -50.2056 | -44.185 | -68.828
Attenuation at second break point |  |  | dB | 95.213 | 99.7284 | 112.6727 | 120.6957
Margin |  |  | dB | -44.787 | -40.2716 | -27.3273 | -19.3043
Separation distance WIA to AS |  |  | m | 1408.5394 | 2937.7756 | 6892.8675 | 5312.2035
MAIN LOBE WIA - SIDE LOBE AS
Sidelobe attenuation |  | 20 | dB | 20 | 20 | 20 | 20
Required Attenuation |  |  | dB | 120 | 120 | 120 | 120
Attenuation at first break point |  |  | dB | 83.7738 | 89.7944 | 95.815 | 71.172
Margin |  |  | dB | -36.2262 | -30.2056 | -24.185 | -48.828
Attenuation at second break point |  |  | dB | 95.213 | 99.7284 | 112.6727 | 120.6957
Margin |  |  | dB | -24.787 | -20.2716 | -7.3273 | 0.69568
Separation distance WIA to AS |  |  | m | 482.6727 | 874.3853 | 1707.4159 | 965.0148
Interferer | FM-Voice
Victim | WIA III
Outdoor
Frequency (GHz) |  | 5.76 |  | landa | 0.052083
LINK BUDGET |  | Value | Units | Urban | Suburban | Rural | ETSI
Emission part: Amateur Service (AS) FM-Voice
Bandwidth |  | 0.009 | MHz | 0.009 | 0.009 | 0.009 | 0.009
Tx out, eirp |  | 42 | dBm | 42 | 42 | 42 | 42
Effect of TPC |  | 0 | dB | 0 | 0 | 0 | 0
Wall loss |  | 15 | dB | 15 | 15 | 15 | 15
Antenna Gain | Gint | 33 | dBi | 33 | 33 | 33 | 33
Feeder loss |  | 1 | dB | 1 | 1 | 1 | 1
Maximum transmit power of interferer | Pint |  | dBm | -7 | -7 | -7 | -7
Reception part: WIA III (3 MHz - outdoor)
Receiver bandwidth |  | 3 | MHz | 3 | 3 | 3 | 3
Receiver sensitivity |  | -90 | dBm | -90 | -90 | -90 | -90
Antenna gain |  | 0 | dBi | 0 | 0 | 0 | 0
C min per MHz at antenna input |  |  | dBm | -90 | -90 | -90 | -90
Bandwidth correction factor | BWcorr |  | dB | 0 | 0 | 0 | 0
Propagation model
first exponent |  |  |  | 2 | 2 | 2 | 2
first breakpoint (m) |  |  |  | 64 | 128 | 256 | 15
second exponent |  |  |  | 3.8 | 3.3 | 2.8 | 2.7
second breakpoint(m) |  |  |  | 128 | 256 | 1024 | 1024
third exponent |  |  |  | 4.3 | 3.8 | 3.3 | 2.7
Protection criterion
Criterion C/I |  | 6 | dB | 6 | 6 | 6 | 6
Allowable Interfering power level 'I' at receiver antenna input |  |  | dBm/MHz | -96 | -96 | -96 | -96
MAIN LOBE Digital - MAIN LOBE WIA
Allowable Interfering power level at receiver antenna input |  |  | dBm/MHz | -129 | -129 | -129 | -129
Required Attenuation |  |  | dB | 122 | 122 | 122 | 122
Attenuation at first break point |  |  | dB | 83.7738 | 89.7944 | 95.815 | 71.172
Margin |  |  | dB | -38.2262 | -32.2056 | -26.185 | -50.828
Attenuation at second break point |  |  | dB | 95.213 | 99.7284 | 112.6727 | 120.6957
Margin |  |  | dB | -26.787 | -22.2716 | -9.3273 | -1.3043
Separation distance WIA to AS |  |  | m | 537.2351 | 987.0392 | 1963.1134 | 1144.4795
MAIN LOBE WIA - SIDE LOBE AS
Sidelobe attenuation |  | 20 | dB | 20 | 20 | 20 | 20
Required Attenuation |  |  | dB | 102 | 102 | 102 | 102
Attenuation at first break point |  |  | dB | 83.7738 | 89.7944 | 95.815 | 71.172
Margin |  |  | dB | -18.2262 | -12.2056 | -6.185 | -30.828
Attenuation at second break point |  |  | dB | 95.213 | 99.7284 | 112.6727 | 120.6957
Margin |  |  | dB | -6.787 | -2.2716 | 10.6727 | 18.6957
Separation distance WIA to AS |  |  | m | 184.0976 | 293.7776 | 425.7279 | 207.9061
Interferer | Digital
Victim | WIA III
Outdoor
Frequency (GHz) |  | 5.76 |  | landa | 0.052083
LINK BUDGET |  | Value | Units | Urban | Suburban | Rural | ETSI
Emission part: Amateur Service (AS) Digital
Bandwidth |  | 0.0027 | MHz | 0.0027 | 0.0027 | 0.0027 | 0.0027
Tx out, eirp |  | 32 | dBm | 32 | 32 | 32 | 32
Effect of TPC |  | 0 | dB | 0 | 0 | 0 | 0
Wall loss |  | 15 | dB | 15 | 15 | 15 | 15
Antenna Gain | Gint | 27 | dBi | 27 | 27 | 27 | 27
Feeder loss |  | 1 | dB | 1 | 1 | 1 | 1
Maximum transmit power of interferer | Pint |  | dBm | -11 | -11 | -11 | -11
Reception part: WIA III (3 MHz - outdoor)
Receiver bandwidth |  | 3 | MHz | 3 | 3 | 3 | 3
Receiver sensitivity |  | -90 | dBm | -90 | -90 | -90 | -90
Antenna gain |  | 0 | dBi | 0 | 0 | 0 | 0
C min per MHz at antenna input |  |  | dBm | -90 | -90 | -90 | -90
Bandwidth correction factor | BWcorr |  | dB | 0 | 0 | 0 | 0
Propagation model
first exponent |  |  |  | 2 | 2 | 2 | 2
first breakpoint (m) |  |  |  | 64 | 128 | 256 | 15
second exponent |  |  |  | 3.8 | 3.3 | 2.8 | 2.7
second breakpoint(m) |  |  |  | 128 | 256 | 1024 | 1024
third exponent |  |  |  | 4.3 | 3.8 | 3.3 | 2.7
Protection criterion
Criterion C/I |  | 6 | dB | 6 | 6 | 6 | 6
Allowable Interfering power level 'I' at receiver antenna input |  |  | dBm/MHz | -96 | -96 | -96 | -96
MAIN LOBE Digital - MAIN LOBE WIA
Allowable Interfering power level at receiver antenna input |  |  | dBm/MHz | -123 | -123 | -123 | -123
Required Attenuation |  |  | dB | 112 | 112 | 112 | 112
Attenuation at first break point |  |  | dB | 83.7738 | 89.7944 | 95.815 | 71.172
Margin |  |  | dB | -28.2262 | -22.2056 | -16.185 | -40.828
Attenuation at second break point |  |  | dB | 95.213 | 99.7284 | 112.6727 | 120.6957
Margin |  |  | dB | -16.787 | -12.2716 | 0.6727 | 8.6957
Separation distance WIA to AS |  |  | m | 314.4896 | 538.4886 | 968.891 | 487.7954
MAIN LOBE WIA - SIDE LOBE AS
Sidelobe attenuation |  | 20 | dB | 20 | 20 | 20 | 20
Required Attenuation |  |  | dB | 92 | 92 | 92 | 92
Attenuation at first break point |  |  | dB | 83.7738 | 89.7944 | 95.815 | 71.172
Margin |  |  | dB | -8.2262 | -2.2056 | 3.815 | -20.828
Attenuation at second break point |  |  | dB | 95.213 | 99.7284 | 112.6727 | 120.6957
Margin |  |  | dB | 3.213 | 7.7284 | 20.6727 | 28.6957
Separation distance WIA to AS |  |  | m | 105.3558 | 149.2951 | 165.0019 | 88.6129

## Victim_WIA IV
Interferer | CW-Morse
Victim | WIA IV
Outdoor
Frequency (GHz) |  | 5.76 |  | landa | 0.052083
LINK BUDGET |  | Value | Units | Urban | Suburban | Rural | ETSI
Emission part: Amateur Service (AS) CW-Morse
Bandwidth |  | 0.0004 | MHz | 0.0004 | 0.0004 | 0.0004 | 0.0004
Tx out, eirp |  | 45 | dBm | 45 | 45 | 45 | 45
Effect of TPC |  | 0 | dB | 0 | 0 | 0 | 0
Wall loss |  | 0 | dB | 0 | 0 | 0 | 0
Antenna Gain | Gint | 33 | dBi | 33 | 33 | 33 | 33
Feedeer loss |  | 1 | dBi | 1 | 1 | 1 | 1
Maximum transmit power of interferer | Pint |  | dBm | 11 | 11 | 11 | 11
Reception part: Amateur Service (AS)
Receiver bandwidth |  | 20 | MHz | 20 | 20 | 20 | 20
Receiver sensitivity |  | -88 | dBm | -88 | -88 | -88 | -88
Antenna gain |  | 0 | dBi | 0 | 0 | 0 | 0
C min per MHz at antenna input |  |  | dBm | -88 | -88 | -88 | -88
Bandwidth correction factor | BWcorr |  | dB | 0 | 0 | 0 | 0
Propagation model
first exponent |  |  |  | 2 | 2 | 2 | 2
first breakpoint (m) |  |  |  | 64 | 128 | 256 | 15
second exponent |  |  |  | 3.8 | 3.3 | 2.8 | 2.7
second breakpoint(m) |  |  |  | 128 | 256 | 1024 | 1024
third exponent |  |  |  | 4.3 | 3.8 | 3.3 | 2.7
Protection criterion
Criterion C/I |  | 6 | dB | 6 | 6 | 6 | 6
Allowable Interfering power level 'I' at receiver antenna input |  |  | dBm/MHz | -94 | -94 | -94 | -94
MAIN LOBE Digital - MAIN LOBE WIA
Allowable Interfering power level at receiver antenna input |  |  | dBm/MHz | -127 | -127 | -127 | -127
Required Attenuation |  |  | dB | 138 | 138 | 138 | 138
Attenuation at first break point |  |  | dB | 83.7738 | 89.7944 | 95.815 | 71.172
Margin |  |  | dB | -54.2262 | -48.2056 | -42.185 | -66.828
Attenuation at second break point |  |  | dB | 95.213 | 99.7284 | 112.6727 | 120.6957
Margin |  |  | dB | -42.787 | -38.2716 | -25.3273 | -17.3043
Separation distance WIA to AS |  |  | m | 1265.4861 | 2602.4778 | 5995.0646 | 4479.2018
MAIN LOBE WIA - SIDE LOBE AS
Sidelobe attenuation |  | 20 | dB | 20 | 20 | 20 | 20
Required Attenuation |  |  | dB | 118 | 118 | 118 | 118
Attenuation at first break point |  |  | dB | 83.7738 | 89.7944 | 95.815 | 71.172
Margin |  |  | dB | -34.2262 | -28.2056 | -22.185 | -46.828
Attenuation at second break point |  |  | dB | 95.213 | 99.7284 | 112.6727 | 120.6957
Margin |  |  | dB | -22.787 | -18.2716 | -5.3273 | 2.6957
Separation distance WIA to AS |  |  | m | 433.6518 | 774.5889 | 1485.0233 | 813.6917
Interferer | SBB-Voice
Victim | WIA IV
Outdoor
Frequency (GHz) |  | 5.76 |  | landa | 0.052083
LINK BUDGET |  | Value | Units | Urban | Suburban | Rural | ETSI
Emission part: Amateur Service (AS) SSB-Voice
Bandwidth |  | 0.0027 | MHz | 0.0027 | 0.0027 | 0.0027 | 0.0027
Tx out, eirp |  | 45 | dBm | 45 | 45 | 45 | 45
Effect of TPC |  | 0 | dB | 0 | 0 | 0 | 0
Wall loss |  | 0 | dB | 0 | 0 | 0 | 0
Antenna Gain | Gint | 33 | dBi | 33 | 33 | 33 | 33
Feedeer loss |  | 1 | dBi | 1 | 1 | 1 | 1
Maximum transmit power of interferer | Pint |  | dBm | 11 | 11 | 11 | 11
Reception part: Amateur Service (AS)
Receiver bandwidth |  | 20 | MHz | 20 | 20 | 20 | 20
Receiver sensitivity |  | -88 | dBm | -88 | -88 | -88 | -88
Antenna gain |  | 0 | dBi | 0 | 0 | 0 | 0
C min per MHz at antenna input |  |  | dBm | -88 | -88 | -88 | -88
Bandwidth correction factor | BWcorr |  | dB | 0 | 0 | 0 | 0
Propagation model
first exponent |  |  |  | 2 | 2 | 2 | 2
first breakpoint (m) |  |  |  | 64 | 128 | 256 | 15
second exponent |  |  |  | 3.8 | 3.3 | 2.8 | 2.7
second breakpoint(m) |  |  |  | 128 | 256 | 1024 | 1024
third exponent |  |  |  | 4.3 | 3.8 | 3.3 | 2.7
Protection criterion
Criterion C/I |  | 6 | dB | 6 | 6 | 6 | 6
Allowable Interfering power level 'I' at receiver antenna input |  |  | dBm/MHz | -94 | -94 | -94 | -94
MAIN LOBE Digital - MAIN LOBE WIA
Allowable Interfering power level at receiver antenna input |  |  | dBm/MHz | -127 | -127 | -127 | -127
Required Attenuation |  |  | dB | 138 | 138 | 138 | 138
Attenuation at first break point |  |  | dB | 83.7738 | 89.7944 | 95.815 | 71.172
Margin |  |  | dB | -54.2262 | -48.2056 | -42.185 | -66.828
Attenuation at second break point |  |  | dB | 95.213 | 99.7284 | 112.6727 | 120.6957
Margin |  |  | dB | -42.787 | -38.2716 | -25.3273 | -17.3043
Separation distance WIA to AS |  |  | m | 1265.4861 | 2602.4778 | 5995.0646 | 4479.2018
MAIN LOBE WIA - SIDE LOBE AS
Sidelobe attenuation |  | 20 | dB | 20 | 20 | 20 | 20
Required Attenuation |  |  | dB | 118 | 118 | 118 | 118
Attenuation at first break point |  |  | dB | 83.7738 | 89.7944 | 95.815 | 71.172
Margin |  |  | dB | -34.2262 | -28.2056 | -22.185 | -46.828
Attenuation at second break point |  |  | dB | 95.213 | 99.7284 | 112.6727 | 120.6957
Margin |  |  | dB | -22.787 | -18.2716 | -5.3273 | 2.6957
Separation distance WIA to AS |  |  | m | 433.6518 | 774.5889 | 1485.0233 | 813.6917
Interferer | FM-Voice
Victim | WIA IV
Outdoor
Frequency (GHz) |  | 5.76 |  | landa | 0.052083
LINK BUDGET |  | Value | Units | Urban | Suburban | Rural | ETSI
Emission part: Amateur Service (AS) FM-Voice
Bandwidth |  | 0.009 | MHz | 0.009 | 0.009 | 0.009 | 0.009
Tx out, eirp |  | 42 | dBm | 42 | 42 | 42 | 42
Effect of TPC |  | 0 | dB | 0 | 0 | 0 | 0
Wall loss |  | 0 | dB | 0 | 0 | 0 | 0
Antenna Gain | Gint | 33 | dBi | 33 | 33 | 33 | 33
Feedeer loss |  | 1 | dBi | 1 | 1 | 1 | 1
Maximum transmit power of interferer | Pint |  | dBm | 8 | 8 | 8 | 8
Reception part: Amateur Service (AS)
Receiver bandwidth |  | 20 | MHz | 20 | 20 | 20 | 20
Receiver sensitivity |  | -88 | dBm | -88 | -88 | -88 | -88
Antenna gain |  | 0 | dBi | 0 | 0 | 0 | 0
C min per MHz at antenna input |  |  | dBm | -88 | -88 | -88 | -88
Bandwidth correction factor | BWcorr |  | dB | 0 | 0 | 0 | 0
Propagation model
first exponent |  |  |  | 2 | 2 | 2 | 2
first breakpoint (m) |  |  |  | 64 | 128 | 256 | 15
second exponent |  |  |  | 3.8 | 3.3 | 2.8 | 2.7
second breakpoint(m) |  |  |  | 128 | 256 | 1024 | 1024
third exponent |  |  |  | 4.3 | 3.8 | 3.3 | 2.7
Protection criterion
Criterion C/I |  | 6 | dB | 6 | 6 | 6 | 6
Allowable Interfering power level 'I' at receiver antenna input |  |  | dBm/MHz | -94 | -94 | -94 | -94
MAIN LOBE Digital - MAIN LOBE WIA
Allowable Interfering power level at receiver antenna input |  |  | dBm/MHz | -127 | -127 | -127 | -127
Required Attenuation |  |  | dB | 135 | 135 | 135 | 135
Attenuation at first break point |  |  | dB | 83.7738 | 89.7944 | 95.815 | 71.172
Margin |  |  | dB | -51.2262 | -45.2056 | -39.185 | -63.828
Attenuation at second break point |  |  | dB | 95.213 | 99.7284 | 112.6727 | 120.6957
Margin |  |  | dB | -39.787 | -35.2716 | -22.3273 | -14.3043
Separation distance WIA to AS |  |  | m | 1077.6803 | 2169.8998 | 4862.7817 | 3468.0833
MAIN LOBE WIA - SIDE LOBE AS
Sidelobe attenuation |  | 20 | dB | 20 | 20 | 20 | 20
Required Attenuation |  |  | dB | 115 | 115 | 115 | 115
Attenuation at first break point |  |  | dB | 83.7738 | 89.7944 | 95.815 | 71.172
Margin |  |  | dB | -31.2262 | -25.2056 | -19.185 | -43.828
Attenuation at second break point |  |  | dB | 95.213 | 99.7284 | 112.6727 | 120.6957
Margin |  |  | dB | -19.787 | -15.2716 | -2.3273 | 5.6957
Separation distance WIA to AS |  |  | m | 369.2952 | 645.8384 | 1204.5482 | 630.0119
Interferer | Digital
Victim | WIA IV
Outdoor
Frequency (GHz) |  | 5.76 |  | landa | 0.052083
LINK BUDGET |  | Value | Units | Urban | Suburban | Rural | ETSI
Emission part: Amateur Service (AS) Digital
Bandwidth |  | 0.0027 | MHz | 0.0027 | 0.0027 | 0.0027 | 0.0027
Tx out, eirp |  | 43 | dBm | 43 | 43 | 43 | 43
Effect of TPC |  | 0 | dB | 0 | 0 | 0 | 0
Wall loss |  | 0 | dB | 0 | 0 | 0 | 0
Antenna Gain | Gint | 27 | dBi | 27 | 27 | 27 | 27
Feedeer loss |  | 1 | dBi | 1 | 1 | 1 | 1
Maximum transmit power of interferer | Pint |  | dBm | 15 | 15 | 15 | 15
Reception part: Amateur Service (AS)
Receiver bandwidth |  | 20 | MHz | 20 | 20 | 20 | 20
Receiver sensitivity |  | -88 | dBm | -88 | -88 | -88 | -88
Antenna gain |  | 0 | dBi | 0 | 0 | 0 | 0
C min per MHz at antenna input |  |  | dBm | -88 | -88 | -88 | -88
Bandwidth correction factor | BWcorr |  | dB | 0 | 0 | 0 | 0
Propagation model
first exponent |  |  |  | 2 | 2 | 2 | 2
first breakpoint (m) |  |  |  | 64 | 128 | 256 | 15
second exponent |  |  |  | 3.8 | 3.3 | 2.8 | 2.7
second breakpoint(m) |  |  |  | 128 | 256 | 1024 | 1024
third exponent |  |  |  | 4.3 | 3.8 | 3.3 | 2.7
Protection criterion
Criterion C/I |  | 6 | dB | 6 | 6 | 6 | 6
Allowable Interfering power level 'I' at receiver antenna input |  |  | dBm/MHz | -94 | -94 | -94 | -94
MAIN LOBE Digital - MAIN LOBE WIA
Allowable Interfering power level at receiver antenna input |  |  | dBm/MHz | -121 | -121 | -121 | -121
Required Attenuation |  |  | dB | 136 | 136 | 136 | 136
Attenuation at first break point |  |  | dB | 83.7738 | 89.7944 | 95.815 | 71.172
Margin |  |  | dB | -52.2262 | -46.2056 | -40.185 | -64.828
Attenuation at second break point |  |  | dB | 95.213 | 99.7284 | 112.6727 | 120.6957
Margin |  |  | dB | -40.787 | -36.2716 | -23.3273 | -15.3043
Separation distance WIA to AS |  |  | m | 1136.9615 | 2305.4487 | 5214.2015 | 3776.8223
MAIN LOBE WIA - SIDE LOBE AS
Sidelobe attenuation |  | 20 | dB | 20 | 20 | 20 | 20
Required Attenuation |  |  | dB | 116 | 116 | 116 | 116
Attenuation at first break point |  |  | dB | 83.7738 | 89.7944 | 95.815 | 71.172
Margin |  |  | dB | -32.2262 | -26.2056 | -20.185 | -44.828
Attenuation at second break point |  |  | dB | 95.213 | 99.7284 | 112.6727 | 120.6957
Margin |  |  | dB | -20.787 | -16.2716 | -3.3273 | 4.6957
Separation distance WIA to AS |  |  | m | 389.6094 | 686.1826 | 1291.5975 | 686.0975