## WIA - RTTT RSU victim
Transmit power | 26 | dBm
WIA indoor | [8 empty] | Seperation distance
WIA-I | [8 empty] | Urban | Suburban | Rural | ETSI
Frequency (GHz) | 5.85 |  | landa | 0.051282 |  |  | WIA -I | Main lobe | 735.0687 | 1407.3892 | 2953.7287 | 1885.65
LINK BUDGET | Value | Units | Urban | Suburban | Rural | ETSI |  | Side lobe | 329.2234 | 567.1231 | 1037.1108 | 524.6933
Emission part: WIA I (1 MHz - indoor) | [6 empty] | WIA - II | Main lobe | 366.2375 | 639.7907 | 1191.5687 | 621.7247
Bandwidth | 1 | MHz | 1 | 1 | 1 | 1 |  | Side lobe | 164.0309 | 257.8108 | 356.581 | 172.9986
Tx out, eirp | 26 | dBm | 26 | 26 | 26 | 26 | WIA-III | Main lobe | 1271.1789 | 2615.7295 | 6030.2298 | 4511.3349
Effect of TPC | 0 | dB | 0 | 0 | 0 | 0 |  | Side lobe | 569.3371 | 1054.0373 | 2117.3293 | 1255.3057
Wall loss | 15 | dB | 15 | 15 | 15 | 15 | WIA-IV | Main lobe | 817.7113 | 1587.723 | 3393.6305 | 2234.3627
Antenna Gain | 0 | dBi | 0 | 0 | 0 | 0 |  | Side lobe | 366.2375 | 639.7907 | 1191.5687 | 621.7247
Net Tx density power |  | dBm/MHz | 11 | 11 | 11 | 11
Reception part: RTTT RSU
Receiver bandwidth | 0.5 | MHz | 0.5 | 0.5 | 0.5 | 0.5
Receiver sensitivity | -104 | dBm | -104 | -104 | -104 | -104
Antenna gain | 10 | dBi | 10 | 10 | 10 | 10
C min per MHz at antenna input |  | dBm/MHz | -110.9897 | -110.9897 | -110.9897 | -110.9897 | Bv<Bi
Propagation model
first exponent |  |  | 2 | 2 | 2 | 2
first breakpoint (m) |  |  | 64 | 128 | 256 | 15
second exponent |  |  | 3.8 | 3.3 | 2.8 | 2.7
second breakpoint(m) |  |  | 128 | 256 | 1024 | 1024
third exponent |  |  | 4.3 | 3.8 | 3.3 | 2.7
Protection criterion
Criterion C/I | 6 | dB | 6 | 6 | 6 | 6
Allowable Interfering power level 'I' at receiver antenna input |  | dBm/MHz | -116.9897 | -116.9897 | -116.9897 | -116.9897
MAIN LOBE WIA - MAIN LOBE RTTT
Allowable Interfering power level at receiver antenna input |  | dBm/MHz | -116.9897 | -116.9897 | -116.9897 | -116.9897
Required Attenuation |  | dB | 127.9897 | 127.9897 | 127.9897 | 127.9897
Attenuation at first break point |  | dB | 83.9085 | 89.9291 | 95.9497 | 71.3067
Margin |  | dB | -44.0812 | -38.0606 | -32.04 | -56.683
Attenuation at second break point |  | dB | 95.3476 | 99.8631 | 112.8074 | 120.8303
Margin |  | dB | -32.6421 | -28.1266 | -15.1823 | -7.1594
Separation distance WIA-> RTTT |  | dB | 735.0687 | 1407.3892 | 2953.7287 | 1885.65
MAIN LOBE WIA - SIDE LOBE RTTT
Sidelobe attenuation | 15 | dB | 15 | 15 | 15 | 15
Allowable Interfering power level at receiver antenna input |  | dBm/MHz | -101.9897 | -101.9897 | -101.9897 | -101.9897
Required Attenuation |  | dB | 112.9897 | 112.9897 | 112.9897 | 112.9897
Attenuation at first break point |  | dB | 83.9085 | 89.9291 | 95.9497 | 71.3067
Margin |  | dB | -29.0812 | -23.0606 | -17.04 | -41.683
Attenuation at second break point |  | dB | 95.3476 | 99.8631 | 112.8074 | 120.8303
Margin |  | dB | -17.6421 | -13.1266 | -0.18233 | 7.8406
Separation distance WIA -> RTTT |  | m | 329.2234 | 567.1231 | 1037.1108 | 524.6933
WAI-II
Frequency (GHz) | 5.85 |  | landa | 0.051282
LINK BUDGET | Value | Units | Urban | Suburban | Rural | ETSI
Emission part: WIA II (20 MHz - indoor)
Bandwidth | 20 | MHz | 20 | 20 | 20 | 20
Tx out, eirp | 26 | dBm | 26 | 26 | 26 | 26
Effect of TPC | 0 | dB | 0 | 0 | 0 | 0
Wall loss | 15 | dB | 15 | 15 | 15 | 15
Antenna Gain | 0 | dBi | 0 | 0 | 0 | 0
Net Tx density power |  | dBm/MHz | -2.0103 | -2.0103 | -2.0103 | -2.0103
Reception part: RTTT RSU
Receiver bandwidth | 0.5 | MHz | 0.5 | 0.5 | 0.5 | 0.5 | Bv<Bi
Receiver sensitivity | -104 | dBm | -104 | -104 | -104 | -104
Antenna gain | 10 | dBi | 10 | 10 | 10 | 10
C min per MHz at antenna input |  | dBm/MHz | -110.9897 | -110.9897 | -110.9897 | -110.9897
Propagation model
first exponent |  |  | 2 | 2 | 2 | 2
first breakpoint (m) |  |  | 64 | 128 | 256 | 15
second exponent |  |  | 3.8 | 3.3 | 2.8 | 2.7
second breakpoint(m) |  |  | 128 | 256 | 1024 | 1024
third exponent |  |  | 4.3 | 3.8 | 3.3 | 2.7
Protection criterion
Criterion C/I | 6 | dB | 6 | 6 | 6 | 6
Allowable Interfering power level 'I' at receiver antenna input |  | dBm/MHz | -116.9897 | -116.9897 | -116.9897 | -116.9897
MAIN LOBE WIA - MAIN LOBE RTTT
Allowable Interfering power level at receiver antenna input |  | dBm/MHz | -116.9897 | -116.9897 | -116.9897 | -116.9897
Required Attenuation |  | dB | 114.9794 | 114.9794 | 114.9794 | 114.9794
Attenuation at first break point |  | dB | 83.9085 | 89.9291 | 95.9497 | 71.3067
Margin |  | dB | -31.0709 | -25.0503 | -19.0297 | -43.6727
Attenuation at second break point |  | dB | 95.3476 | 99.8631 | 112.8074 | 120.8303
Margin |  | dB | -19.6318 | -15.1163 | -2.172 | 5.8509
Separation distance WIA-> RTTT |  | dB | 366.2375 | 639.7907 | 1191.5687 | 621.7247
MAIN LOBE WIA - SIDE LOBE RTTT
Sidelobe attenuation | 15 | dB | 15 | 15 | 15 | 15
Allowable Interfering power level at receiver antenna input |  | dBm/MHz | -101.9897 | -101.9897 | -101.9897 | -101.9897
Required Attenuation |  | dB | 99.9794 | 99.9794 | 99.9794 | 99.9794
Attenuation at first break point |  | dB | 83.9085 | 89.9291 | 95.9497 | 71.3067
Margin |  | dB | -16.0709 | -10.0503 | -4.0297 | -28.6727
Attenuation at second break point |  | dB | 95.3476 | 99.8631 | 112.8074 | 120.8303
Margin |  | dB | -4.6318 | -0.11632 | 12.828 | 20.8509
Separation distance WIA -> RTTT |  | m | 164.0309 | 257.8108 | 356.581 | 172.9986
WIA outdoor
WIA-III
Frequency (GHz) | 5.85 |  | landa | 0.051282
LINK BUDGET | Value | Units | Urban | Suburban | Rural | ETSI
Emission part: WIA III (3 MHz - outdoor)
Bandwidth | 3 | MHz | 3 | 3 | 3 | 3
Tx out, eirp | 26 | dBm | 26 | 26 | 26 | 26
Effect of TPC | 0 | dB | 0 | 0 | 0 | 0
Wall loss | 0 | dB | 0 | 0 | 0 | 0
Antenna Gain | 0 | dBi | 0 | 0 | 0 | 0
Net Tx density power |  | dBm/MHz | 21.2288 | 21.2288 | 21.2288 | 21.2288
Reception part: RTTT RSU
Receiver bandwidth | 0.5 | MHz | 0.5 | 0.5 | 0.5 | 0.5 | Bv<Bi
Receiver sensitivity | -104 | dBm | -104 | -104 | -104 | -104
Antenna gain | 10 | dBi | 10 | 10 | 10 | 10
C min per MHz at antenna input |  | dBm/MHz | -110.9897 | -110.9897 | -110.9897 | -110.9897
Propagation model
first exponent |  |  | 2 | 2 | 2 | 2
first breakpoint (m) |  |  | 64 | 128 | 256 | 15
second exponent |  |  | 3.8 | 3.3 | 2.8 | 2.7
second breakpoint(m) |  |  | 128 | 256 | 1024 | 1024
third exponent |  |  | 4.3 | 3.8 | 3.3 | 2.7
Protection criterion
Criterion C/I | 6 | dB | 6 | 6 | 6 | 6
Allowable Interfering power level 'I' at receiver antenna input |  | dBm/MHz | -116.9897 | -116.9897 | -116.9897 | -116.9897
MAIN LOBE WIA - MAIN LOBE RTTT
Allowable Interfering power level at receiver antenna input |  | dBm/MHz | -116.9897 | -116.9897 | -116.9897 | -116.9897
Required Attenuation |  | dB | 138.2185 | 138.2185 | 138.2185 | 138.2185
Attenuation at first break point |  | dB | 83.9085 | 89.9291 | 95.9497 | 71.3067
Margin |  | dB | -54.31 | -48.2894 | -42.2688 | -66.9118
Attenuation at second break point |  | dB | 95.3476 | 99.8631 | 112.8074 | 120.8303
Margin |  | dB | -42.8709 | -38.3554 | -25.4111 | -17.3881
Separation distance WIA-> RTTT |  | dB | 1271.1789 | 2615.7295 | 6030.2298 | 4511.3349
MAIN LOBE WIA - SIDE LOBE RTTT
Sidelobe attenuation | 15 | dB | 15 | 15 | 15 | 15
Allowable Interfering power level at receiver antenna input |  | dBm/MHz | -101.9897 | -101.9897 | -101.9897 | -101.9897
Required Attenuation |  | dB | 123.2185 | 123.2185 | 123.2185 | 123.2185
Attenuation at first break point |  | dB | 83.9085 | 89.9291 | 95.9497 | 71.3067
Margin |  | dB | -39.31 | -33.2894 | -27.2688 | -51.9118
Attenuation at second break point |  | dB | 95.3476 | 99.8631 | 112.8074 | 120.8303
Margin |  | dB | -27.8709 | -23.3554 | -10.4111 | -2.3881
Separation distance WIA -> RTTT |  | m | 569.3371 | 1054.0373 | 2117.3293 | 1255.3057
WIA-IV
Frequency (GHz) | 5.85 |  | landa | 0.051282
LINK BUDGET | Value | Units | Urban | Suburban | Rural | ETSI
Emission part: WIA IV (20 MHz - outdoor)
Bandwidth | 20 | MHz | 20 | 20 | 20 | 20
Tx out, eirp | 26 | dBm | 26 | 26 | 26 | 26
Effect of TPC | 0 | dB | 0 | 0 | 0 | 0
Wall loss | 0 | dB | 0 | 0 | 0 | 0
Antenna Gain | 0 | dBi | 0 | 0 | 0 | 0
Net Tx density power |  | dBm/MHz | 12.9897 | 12.9897 | 12.9897 | 12.9897
Reception part: RTTT RSU
Receiver bandwidth | 0.5 | MHz | 0.5 | 0.5 | 0.5 | 0.5
Receiver sensitivity | -104 | dBm | -104 | -104 | -104 | -104 | Bv<Bi
Antenna gain | 10 | dBi | 10 | 10 | 10 | 10
C min per MHz at antenna input |  | dBm/MHz | -110.9897 | -110.9897 | -110.9897 | -110.9897
Propagation model
first exponent |  |  | 2 | 2 | 2 | 2
first breakpoint (m) |  |  | 64 | 128 | 256 | 15
second exponent |  |  | 3.8 | 3.3 | 2.8 | 2.7
second breakpoint(m) |  |  | 128 | 256 | 1024 | 1024
third exponent |  |  | 4.3 | 3.8 | 3.3 | 2.7
Protection criterion
Criterion C/I | 6 | dB | 6 | 6 | 6 | 6
Allowable Interfering power level 'I' at receiver antenna input |  | dBm/MHz | -116.9897 | -116.9897 | -116.9897 | -116.9897
MAIN LOBE WIA - MAIN LOBE RTTT
Allowable Interfering power level at receiver antenna input |  | dBm/MHz | -116.9897 | -116.9897 | -116.9897 | -116.9897
Required Attenuation |  | dB | 129.9794 | 129.9794 | 129.9794 | 129.9794
Attenuation at first break point |  | dB | 83.9085 | 89.9291 | 95.9497 | 71.3067
Margin |  | dB | -46.0709 | -40.0503 | -34.0297 | -58.6727
Attenuation at second break point |  | dB | 95.3476 | 99.8631 | 112.8074 | 120.8303
Margin |  | dB | -34.6318 | -30.1163 | -17.172 | -9.1491
Separation distance WIA-> RTTT |  | dB | 817.7113 | 1587.723 | 3393.6305 | 2234.3627
MAIN LOBE WIA - SIDE LOBE RTTT
Sidelobe attenuation | 15 | dB | 15 | 15 | 15 | 15
Allowable Interfering power level at receiver antenna input |  | dBm/MHz | -101.9897 | -101.9897 | -101.9897 | -101.9897
Required Attenuation |  | dB | 114.9794 | 114.9794 | 114.9794 | 114.9794
Attenuation at first break point |  | dB | 83.9085 | 89.9291 | 95.9497 | 71.3067
Margin |  | dB | -31.0709 | -25.0503 | -19.0297 | -43.6727
Attenuation at second break point |  | dB | 95.3476 | 99.8631 | 112.8074 | 120.8303
Margin |  | dB | -19.6318 | -15.1163 | -2.172 | 5.8509
Separation distance WIA -> RTTT |  | m | 366.2375 | 639.7907 | 1191.5687 | 621.7247

## RTTT RSU - WIA victim
WIA indoor
WIA-I
Frequency (GHz) | 5.85 |  | landa | 0.051282 |  |  |  |  | Seperation distance
LINK BUDGET | Value | Units | Urban | Suburban | Rural | ETSI |  |  | Urban | Suburban | Rural | ETSI
Emission part: RTTT RSU | [6 empty] | WIA -I | Main lobe | 252.0294 | 419.15 | 689.6174 | 342.8482
Bandwidth | 1 | MHz | 1 | 1 | 1 | 1 |  | Side lobe | 111.0274 | 158.5871 | 182.2869 | 95.3995
Tx out, eirp | 33 | dBm | 33 | 33 | 33 | 33 | WIA - II | Main lobe | 312.2298 | 534.1124 | 958.2203 | 482.2253
Effect of TPC | 0 | dB | 0 | 0 | 0 | 0 |  | Side lobe | 139.8419 | 209.6428 | 279.0944 | 134.182
Wall loss | 15 | dB | 15 | 15 | 15 | 15 | WIA-III | Main lobe | 863.6442 | 1689.0116 | 3644.1129 | 2437.5508
Antenna Gain | 10 | dBi | 10 | 10 | 10 | 10 |  | Side lobe | 386.81 | 680.606 | 1279.5179 | 678.263
Net Tx density power |  | dBm/MHz | 8 | 8 | 8 | 8 | WIA-IV | Main lobe | 697.1266 | 1325.4687 | 2756.6377 | 1733.0278
[8 empty] | Side lobe | 312.2298 | 534.1124 | 958.2203 | 482.2253
Reception part: WIA I
Receiver bandwidth | 1 | MHz | 1 | 1 | 1 | 1 | Bv=Bi
Receiver sensitivity | -84 | dBm | -84 | -84 | -84 | -84
Antenna gain | 0 | dBi | 0 | 0 | 0 | 0
C min per MHz at antenna input |  | dBm/MHz | -84 | -84 | -84 | -84
Propagation model
first exponent |  |  | 2 | 2 | 2 | 2
first breakpoint (m) |  |  | 64 | 128 | 256 | 15
second exponent |  |  | 3.8 | 3.3 | 2.8 | 2.7
second breakpoint(m) |  |  | 128 | 256 | 1024 | 1024
third exponent |  |  | 4.3 | 3.8 | 3.3 | 2.7
Protection criterion
Criterion C/I | 6 | dB | 6 | 6 | 6 | 6
Allowable Interfering power level 'I' at receiver antenna input |  | dBm/MHz | -90 | -90 | -90 | -90
MAIN LOBE RTTT - MAIN LOBE WIA
Allowable Interfering power level at receiver antenna input |  | dBm/MHz | -100 | -100 | -100 | -100
Required Attenuation |  | dB | 108 | 108 | 108 | 108
Attenuation at first break point |  | dB | 83.9085 | 89.9291 | 95.9497 | 71.3067
Margin |  | dB | -24.0915 | -18.0709 | -12.0503 | -36.6933
Attenuation at second break point |  | dB | 95.3476 | 99.8631 | 112.8074 | 120.8303
Margin |  | dB | -12.6524 | -8.1369 | 4.8074 | 12.8303
Separation distance RTTT-> WIA |  | dB | 252.0294 | 419.15 | 689.6174 | 342.8482
SIDE LOBE RTTT - MAIN LOBE WIA
Sidelobe attenuation | 15 | dB | 15 | 15 | 15 | 15
Allowable Interfering power level at receiver antenna input |  | dBm/MHz | -85 | -85 | -85 | -85
Required Attenuation |  | dB | 93 | 93 | 93 | 93
Attenuation at first break point |  | dB | 83.9085 | 89.9291 | 95.9497 | 71.3067
Margin |  | dB | -9.0915 | -3.0709 | 2.9497 | -21.6933
Attenuation at second break point |  | dB | 95.3476 | 99.8631 | 112.8074 | 120.8303
Margin |  | dB | 2.3476 | 6.8631 | 19.8074 | 27.8303
Separation distance RTTT -> WIA |  | m | 111.0274 | 158.5871 | 182.2869 | 95.3995
WAI-II
Frequency (GHz) | 5.85 |  | landa | 0.051282
LINK BUDGET | Value | Units | Urban | Suburban | Rural | ETSI
Emission part: RTTT RSU
Bandwidth | 1 | MHz | 1 | 1 | 1 | 1
Tx out, eirp | 33 | dBm | 33 | 33 | 33 | 33
Effect of TPC | 0 | dB | 0 | 0 | 0 | 0
Wall loss | 15 | dB | 15 | 15 | 15 | 15
Antenna Gain | 10 | dBi | 10 | 10 | 10 | 10
Net Tx density power |  | dBm/MHz | 8 | 8 | 8 | 8
Reception part: WAI II
Receiver bandwidth | 20 | MHz | 20 | 20 | 20 | 20 | Bv>Bi
Receiver sensitivity | -88 | dBm | -88 | -88 | -88 | -88
Antenna gain | 0 | dBi | 0 | 0 | 0 | 0
C min at antenna input |  | dBm | -88 | -88 | -88 | -88
Propagation model
first exponent |  |  | 2 | 2 | 2 | 2
first breakpoint (m) |  |  | 64 | 128 | 256 | 15
second exponent |  |  | 3.8 | 3.3 | 2.8 | 2.7
second breakpoint(m) |  |  | 128 | 256 | 1024 | 1024
third exponent |  |  | 4.3 | 3.8 | 3.3 | 2.7
Protection criterion
Criterion C/I | 6 | dB | 6 | 6 | 6 | 6
Allowable Interfering power level 'I' at receiver antenna input |  | dBm | -94 | -94 | -94 | -94
MAIN LOBE RTTT - MAIN LOBE WIA
Allowable Interfering power level at receiver antenna input |  | dBm | -104 | -104 | -104 | -104
Required Attenuation |  | dB | 112 | 112 | 112 | 112
Attenuation at first break point |  |  | 83.9085 | 89.9291 | 95.9497 | 71.3067
Margin |  | dB | -28.0915 | -22.0709 | -16.0503 | -40.6933
Attenuation at second break point |  |  | 95.3476 | 99.8631 | 112.8074 | 120.8303
Margin |  | dB | -16.6524 | -12.1369 | 0.80737 | 8.8303
Separation distance RTTT-> WIA |  | dB | 312.2298 | 534.1124 | 958.2203 | 482.2253
SIDE LOBE RTTT - MAIN LOBE WIA
Sidelobe attenuation | 15 | dB | 15 | 15 | 15 | 15
Allowable Interfering power level at receiver antenna input |  | dBm/MHz | -89 | -89 | -89 | -89
Required Attenuation |  | dB | 97 | 97 | 97 | 97
Attenuation at first break point |  |  | 83.9085 | 89.9291 | 95.9497 | 71.3067
Margin |  | dB | -13.0915 | -7.0709 | -1.0503 | -25.6933
Attenuation at second break point |  |  | 95.3476 | 99.8631 | 112.8074 | 120.8303
Margin |  | dB | -1.6524 | 2.8631 | 15.8074 | 23.8303
Separation distance RTTT -> WIA |  | m | 139.8419 | 209.6428 | 279.0944 | 134.182
WIA outdoor
WIA-III
Frequency (GHz) | 5.85 |  | landa | 0.051282
LINK BUDGET | Value | Units | Urban | Suburban | Rural | ETSI
Emission part: RTTT RSU
Bandwidth | 1 | MHz | 1 | 1 | 1 | 1
Tx out, eirp | 33 | dBm | 33 | 33 | 33 | 33
Effect of TPC | 0 | dB | 0 | 0 | 0 | 0
Wall loss | 0 | dB | 0 | 0 | 0 | 0
Antenna Gain | 10 | dBi | 10 | 10 | 10 | 10
Net Tx density power |  | dBm/MHz | 23 | 23 | 23 | 23
Reception part: WIA III
Receiver bandwidth | 3 | MHz | 3 | 3 | 3 | 3
Receiver sensitivity | -92 | dBm | -92 | -92 | -92 | -92 | Bv>Bi
Antenna gain | 0 | dBi | 0 | 0 | 0 | 0
C min at antenna input |  | dBm | -92 | -92 | -92 | -92
Propagation model
first exponent |  |  | 2 | 2 | 2 | 2
first breakpoint (m) |  |  | 64 | 128 | 256 | 15
second exponent |  |  | 3.8 | 3.3 | 2.8 | 2.7
second breakpoint(m) |  |  | 128 | 256 | 1024 | 1024
third exponent |  |  | 4.3 | 3.8 | 3.3 | 2.7
Protection criterion
Criterion C/I | 6 | dB | 6 | 6 | 6 | 6
Allowable Interfering power level 'I' at receiver antenna input |  | dBm | -98 | -98 | -98 | -98
MAIN LOBE RTTT - MAIN LOBE WIA
Allowable Interfering power level at receiver antenna input |  | dBm | -108 | -108 | -108 | -108
Required Attenuation |  | dB | 131 | 131 | 131 | 131
Attenuation at first break point |  | dB | 83.9085 | 89.9291 | 95.9497 | 71.3067
Margin |  | dB | -47.0915 | -41.0709 | -35.0503 | -59.6933
Attenuation at second break point |  | dB | 95.3476 | 99.8631 | 112.8074 | 120.8303
Margin |  | dB | -35.6524 | -31.1369 | -18.1926 | -10.1697
Separation distance RTTT-> WIA |  | dB | 863.6442 | 1689.0116 | 3644.1129 | 2437.5508
SIDE LOBE RTTT - MAIN LOBE WIA
Sidelobe attenuation | 15 | dB | 15 | 15 | 15 | 15
Allowable Interfering power level at receiver antenna input |  | dBm | -93 | -93 | -93 | -93
Required Attenuation |  | dB | 116 | 116 | 116 | 116
Attenuation at first break point |  | dB | 83.9085 | 89.9291 | 95.9497 | 71.3067
Margin |  | dB | -32.0915 | -26.0709 | -20.0503 | -44.6933
Attenuation at second break point |  | dB | 95.3476 | 99.8631 | 112.8074 | 120.8303
Margin |  | dB | -20.6524 | -16.1369 | -3.1926 | 4.8303
Separation distance RTTT -> WIA |  | m | 386.81 | 680.606 | 1279.5179 | 678.263
WIA-IV
Frequency (GHz) | 5.85 |  | landa | 0.051282
LINK BUDGET | Value | Units | Urban | Suburban | Rural | ETSI
Emission part: RTTT RSU
Bandwidth | 1 | MHz | 1 | 1 | 1 | 1
Tx out, eirp | 33 | dBm | 33 | 33 | 33 | 33
Effect of TPC | 0 | dB | 0 | 0 | 0 | 0
Wall loss | 0 | dB | 0 | 0 | 0 | 0
Antenna Gain | 10 | dBi | 10 | 10 | 10 | 10
Net Tx density power |  | dBm/MHz | 23 | 23 | 23 | 23
Reception part: WIA IV
Receiver bandwidth | 20 | MHz | 20 | 20 | 20 | 20 | Bv>Bi
Receiver sensitivity | -88 | dBm | -88 | -88 | -88 | -88
Antenna gain | 0 | dBi | 0 | 0 | 0 | 0
C min per MHz at antenna input |  | dBm | -88 | -88 | -88 | -88
Propagation model
first exponent |  |  | 2 | 2 | 2 | 2
first breakpoint (m) |  |  | 64 | 128 | 256 | 15
second exponent |  |  | 3.8 | 3.3 | 2.8 | 2.7
second breakpoint(m) |  |  | 128 | 256 | 1024 | 1024
third exponent |  |  | 4.3 | 3.8 | 3.3 | 2.7
Protection criterion
Criterion C/I | 6 | dB | 6 | 6 | 6 | 6
Allowable Interfering power level 'I' at receiver antenna input |  | dBm | -94 | -94 | -94 | -94
MAIN LOBE RTTT - MAIN LOBE WIA
Allowable Interfering power level at receiver antenna input |  | dBm | -104 | -104 | -104 | -104
Required Attenuation |  | dB | 127 | 127 | 127 | 127
Attenuation at first break point |  | dB | 83.9085 | 89.9291 | 95.9497 | 71.3067
Margin |  | dB | -43.0915 | -37.0709 | -31.0503 | -55.6933
Attenuation at second break point |  | dB | 95.3476 | 99.8631 | 112.8074 | 120.8303
Margin |  | dB | -31.6524 | -27.1369 | -14.1926 | -6.1697
Separation distance RTTT-> WIA |  | dB | 697.1266 | 1325.4687 | 2756.6377 | 1733.0278
SIDE LOBE RTTT - MAIN LOBE WIA
Sidelobe attenuation | 15 | dB | 15 | 15 | 15 | 15
Allowable Interfering power level at receiver antenna input |  | dBm | -89 | -89 | -89 | -89
Required Attenuation |  | dB | 112 | 112 | 112 | 112
Attenuation at first break point |  | dB | 83.9085 | 89.9291 | 95.9497 | 71.3067
Margin |  | dB | -28.0915 | -22.0709 | -16.0503 | -40.6933
Attenuation at second break point |  | dB | 95.3476 | 99.8631 | 112.8074 | 120.8303
Margin |  | dB | -16.6524 | -12.1369 | 0.80737 | 8.8303
Separation distance RTTT -> WIA |  | m | 312.2298 | 534.1124 | 958.2203 | 482.2253

## WIA - RTTT OBU victim
Transmit power | 26 | dBm
WIA indoor | [8 empty] | Seperation distance
WIA-I | [8 empty] | Urban | Suburban | Rural | ETSI
Frequency (GHz) | 5.85 |  | landa | 0.051282 |  |  | WIA -I | Main lobe | 77.1855 | 91.3599 | 91.3599 | 57.1905
LINK BUDGET | Value | Units | Urban | Suburban | Rural | ETSI |  | Side lobe | 16.2463 | 16.2463 | 16.2463 | 15.9136
Emission part: WIA I (1 MHz - indoor) | [6 empty] | WIA - II | Main lobe | 77.1855 | 91.3599 | 91.3599 | 57.1905
Bandwidth | 1 | MHz | 1 | 1 | 1 | 1 |  | Side lobe | 16.2463 | 16.2463 | 16.2463 | 15.9136
Tx out, eirp | 26 | dBm | 26 | 26 | 26 | 26 | WIA-III | Main lobe | 182.7748 | 291.3901 | 421.0392 | 205.5321
Effect of TPC | 0 | dB | 0 | 0 | 0 | 0 |  | Side lobe | 77.1855 | 91.3599 | 91.3599 | 57.1905
Wall loss | 15 | dB | 15 | 15 | 15 | 15 | WIA-IV | Main lobe | 182.7748 | 291.3901 | 421.0392 | 205.5321
Antenna Gain | 0 | dBi | 0 | 0 | 0 | 0 |  | Side lobe | 77.1855 | 91.3599 | 91.3599 | 57.1905
Net Tx density power |  | dBm | 11 | 11 | 11 | 11
Reception part: RTTT OBU
Receiver bandwidth | 200 | MHz | 200 | 200 | 200 | 200 | Bv>Bi
Receiver sensitivity | -60 | dBm | -60 | -60 | -60 | -60
Antenna gain | 10 | dBi | 10 | 10 | 10 | 10
C min per MHz at antenna input |  | dBm | -70 | -70 | -70 | -70
Propagation model
first exponent |  |  | 2 | 2 | 2 | 2
first breakpoint (m) |  |  | 64 | 128 | 256 | 15
second exponent |  |  | 3.8 | 3.3 | 2.8 | 2.7
second breakpoint(m) |  |  | 128 | 256 | 1024 | 1024
third exponent |  |  | 4.3 | 3.8 | 3.3 | 2.7
Protection criterion
Criterion C/I | 6 | dB | 6 | 6 | 6 | 6
Allowable Interfering power level 'I' at receiver antenna input |  | dBm/MHz | -76 | -76 | -76 | -76
MAIN LOBE WIA - MAIN LOBE RTTT
Allowable Interfering power level at receiver antenna input |  | dBm/MHz | -76 | -76 | -76 | -76
Required Attenuation |  | dB | 87 | 87 | 87 | 87
Attenuation at first break point |  | dB | 83.9085 | 89.9291 | 95.9497 | 71.3067
Margin |  | dB | -3.0915 | 2.9291 | 8.9497 | -15.6933
Attenuation at second break point |  | dB | 95.3476 | 99.8631 | 112.8074 | 120.8303
Margin |  | dB | 8.3476 | 12.8631 | 25.8074 | 33.8303
Separation distance WIA-> RTTT |  | dB | 77.1855 | 91.3599 | 91.3599 | 57.1905
MAIN LOBE WIA - SIDE LOBE RTTT
Sidelobe attenuation | 15 | dB | 15 | 15 | 15 | 15
Allowable Interfering power level at receiver antenna input |  | dBm/MHz | -61 | -61 | -61 | -61
Required Attenuation |  | dB | 72 | 72 | 72 | 72
Attenuation at first break point |  | dB | 83.9085 | 89.9291 | 95.9497 | 71.3067
Margin |  | dB | 11.9085 | 17.9291 | 23.9497 | -0.69329
Attenuation at second break point |  | dB | 95.3476 | 99.8631 | 112.8074 | 120.8303
Margin |  | dB | 23.3476 | 27.8631 | 40.8074 | 48.8303
Separation distance WIA -> RTTT |  | m | 16.2463 | 16.2463 | 16.2463 | 15.9136
WAI-II
Frequency (GHz) | 5.85 |  | landa | 0.051282
LINK BUDGET | Value | Units | Urban | Suburban | Rural | ETSI
Emission part: WIA II (20 MHz - indoor)
Bandwidth | 20 | MHz | 20 | 20 | 20 | 20
Tx out, eirp | 26 | dBm | 26 | 26 | 26 | 26
Effect of TPC | 0 | dB | 0 | 0 | 0 | 0
Wall loss | 15 | dB | 15 | 15 | 15 | 15
Antenna Gain | 0 | dBi | 0 | 0 | 0 | 0
Net Tx density power |  | dBm | 11 | 11 | 11 | 11
Reception part: RTTT RSU
Receiver bandwidth | 200 | MHz | 200 | 200 | 200 | 200 | Bv>Bi
Receiver sensitivity | -60 | dBm | -60 | -60 | -60 | -60
Antenna gain | 10 | dBi | 10 | 10 | 10 | 10
C min per MHz at antenna input |  | dBm | -70 | -70 | -70 | -70
Propagation model
first exponent |  |  | 2 | 2 | 2 | 2
first breakpoint (m) |  |  | 64 | 128 | 256 | 15
second exponent |  |  | 3.8 | 3.3 | 2.8 | 2.7
second breakpoint(m) |  |  | 128 | 256 | 1024 | 1024
third exponent |  |  | 4.3 | 3.8 | 3.3 | 2.7
Protection criterion
Criterion C/I | 6 | dB | 6 | 6 | 6 | 6
Allowable Interfering power level 'I' at receiver antenna input |  | dBm/MHz | -76 | -76 | -76 | -76
MAIN LOBE WIA - MAIN LOBE RTTT
Allowable Interfering power level at receiver antenna input |  | dBm/MHz | -76 | -76 | -76 | -76
Required Attenuation |  | dB | 87 | 87 | 87 | 87
Attenuation at first break point |  | dB | 83.9085 | 89.9291 | 95.9497 | 71.3067
Margin |  | dB | -3.0915 | 2.9291 | 8.9497 | -15.6933
Attenuation at second break point |  | dB | 95.3476 | 99.8631 | 112.8074 | 120.8303
Margin |  | dB | 8.3476 | 12.8631 | 25.8074 | 33.8303
Separation distance WIA-> RTTT |  | dB | 77.1855 | 91.3599 | 91.3599 | 57.1905
MAIN LOBE WIA - SIDE LOBE RTTT
Sidelobe attenuation | 15 | dB | 15 | 15 | 15 | 15
Allowable Interfering power level at receiver antenna input |  | dBm/MHz | -61 | -61 | -61 | -61
Required Attenuation |  | dB | 72 | 72 | 72 | 72
Attenuation at first break point |  | dB | 83.9085 | 89.9291 | 95.9497 | 71.3067
Margin |  | dB | 11.9085 | 17.9291 | 23.9497 | -0.69329
Attenuation at second break point |  | dB | 95.3476 | 99.8631 | 112.8074 | 120.8303
Margin |  | dB | 23.3476 | 27.8631 | 40.8074 | 48.8303
Separation distance WIA -> RTTT |  | m | 16.2463 | 16.2463 | 16.2463 | 15.9136
WIA outdoor
WIA-III
Frequency (GHz) | 5.85 |  | landa | 0.051282
LINK BUDGET | Value | Units | Urban | Suburban | Rural | ETSI
Emission part: WIA III (3 MHz - outdoor)
Bandwidth | 3 | MHz | 3 | 3 | 3 | 3
Tx out, eirp | 26 | dBm | 26 | 26 | 26 | 26
Effect of TPC | 0 | dB | 0 | 0 | 0 | 0
Wall loss | 0 | dB | 0 | 0 | 0 | 0
Antenna Gain | 0 | dBi | 0 | 0 | 0 | 0
Net Tx density power |  | dBm | 26 | 26 | 26 | 26
Reception part: RTTT RSU
Receiver bandwidth | 1 | MHz | 1 | 1 | 1 | 1 | Bv>Bi
Receiver sensitivity | -60 | dBm | -60 | -60 | -60 | -60
Antenna gain | 10 | dBi | 10 | 10 | 10 | 10
C min per MHz at antenna input |  | dBm | -70 | -70 | -70 | -70
Propagation model
first exponent |  |  | 2 | 2 | 2 | 2
first breakpoint (m) |  |  | 64 | 128 | 256 | 15
second exponent |  |  | 3.8 | 3.3 | 2.8 | 2.7
second breakpoint(m) |  |  | 128 | 256 | 1024 | 1024
third exponent |  |  | 4.3 | 3.8 | 3.3 | 2.7
Protection criterion
Criterion C/I | 6 | dB | 6 | 6 | 6 | 6
Allowable Interfering power level 'I' at receiver antenna input |  | dBm/MHz | -76 | -76 | -76 | -76
MAIN LOBE WIA - MAIN LOBE RTTT
Allowable Interfering power level at receiver antenna input |  | dBm/MHz | -76 | -76 | -76 | -76
Required Attenuation |  | dB | 102 | 102 | 102 | 102
Attenuation at first break point |  | dB | 83.9085 | 89.9291 | 95.9497 | 71.3067
Margin |  | dB | -18.0915 | -12.0709 | -6.0503 | -30.6933
Attenuation at second break point |  | dB | 95.3476 | 99.8631 | 112.8074 | 120.8303
Margin |  | dB | -6.6524 | -2.1369 | 10.8074 | 18.8303
Separation distance WIA-> RTTT |  | dB | 182.7748 | 291.3901 | 421.0392 | 205.5321
MAIN LOBE WIA - SIDE LOBE RTTT
Sidelobe attenuation | 15 | dB | 15 | 15 | 15 | 15
Allowable Interfering power level at receiver antenna input |  | dBm/MHz | -61 | -61 | -61 | -61
Required Attenuation |  | dB | 87 | 87 | 87 | 87
Attenuation at first break point |  | dB | 83.9085 | 89.9291 | 95.9497 | 71.3067
Margin |  | dB | -3.0915 | 2.9291 | 8.9497 | -15.6933
Attenuation at second break point |  | dB | 95.3476 | 99.8631 | 112.8074 | 120.8303
Margin |  | dB | 8.3476 | 12.8631 | 25.8074 | 33.8303
Separation distance WIA -> RTTT |  | m | 77.1855 | 91.3599 | 91.3599 | 57.1905
WIA-IV
Frequency (GHz) | 5.85 |  | landa | 0.051282
LINK BUDGET | Value | Units | Urban | Suburban | Rural | ETSI
Emission part: WIA IV (20 MHz - outdoor)
Bandwidth | 20 | MHz | 20 | 20 | 20 | 20
Tx out, eirp | 26 | dBm | 26 | 26 | 26 | 26
Effect of TPC | 0 | dB | 0 | 0 | 0 | 0
Wall loss | 0 | dB | 0 | 0 | 0 | 0
Antenna Gain | 0 | dBi | 0 | 0 | 0 | 0
Net Tx density power |  | dBm | 26 | 26 | 26 | 26
Reception part: RTTT RSU
Receiver bandwidth | 1 | MHz | 1 | 1 | 1 | 1 | Bv>Bi
Receiver sensitivity | -60 | dBm | -60 | -60 | -60 | -60
Antenna gain | 10 | dBi | 10 | 10 | 10 | 10
C min per MHz at antenna input |  | dBm | -70 | -70 | -70 | -70
Propagation model
first exponent |  |  | 2 | 2 | 2 | 2
first breakpoint (m) |  |  | 64 | 128 | 256 | 15
second exponent |  |  | 3.8 | 3.3 | 2.8 | 2.7
second breakpoint(m) |  |  | 128 | 256 | 1024 | 1024
third exponent |  |  | 4.3 | 3.8 | 3.3 | 2.7
Protection criterion
Criterion C/I | 6 | dB | 6 | 6 | 6 | 6
Allowable Interfering power level 'I' at receiver antenna input |  | dBm/MHz | -76 | -76 | -76 | -76
MAIN LOBE WIA - MAIN LOBE RTTT
Allowable Interfering power level at receiver antenna input |  | dBm/MHz | -76 | -76 | -76 | -76
Required Attenuation |  | dB | 102 | 102 | 102 | 102
Attenuation at first break point |  | dB | 83.9085 | 89.9291 | 95.9497 | 71.3067
Margin |  | dB | -18.0915 | -12.0709 | -6.0503 | -30.6933
Attenuation at second break point |  | dB | 95.3476 | 99.8631 | 112.8074 | 120.8303
Margin |  | dB | -6.6524 | -2.1369 | 10.8074 | 18.8303
Separation distance WIA-> RTTT |  | dB | 182.7748 | 291.3901 | 421.0392 | 205.5321
MAIN LOBE WIA - SIDE LOBE RTTT
Sidelobe attenuation | 15 | dB | 15 | 15 | 15 | 15
Allowable Interfering power level at receiver antenna input |  | dBm/MHz | -61 | -61 | -61 | -61
Required Attenuation |  | dB | 87 | 87 | 87 | 87
Attenuation at first break point |  | dB | 83.9085 | 89.9291 | 95.9497 | 71.3067
Margin |  | dB | -3.0915 | 2.9291 | 8.9497 | -15.6933
Attenuation at second break point |  | dB | 95.3476 | 99.8631 | 112.8074 | 120.8303
Margin |  | dB | 8.3476 | 12.8631 | 25.8074 | 33.8303
Separation distance WIA -> RTTT |  | m | 77.1855 | 91.3599 | 91.3599 | 57.1905

## RTTT OBU - WIA victim
WIA indoor
WIA-I
Frequency (GHz) | 5.85 |  | landa | 0.051282 |  |  |  |  | Seperation distance
LINK BUDGET | Value | Units | Urban | Suburban | Rural | ETSI |  |  | Urban | Suburban | Rural | ETSI
Emission part: RTTT OBU | [6 empty] | WIA -I | Main lobe | 4.5788 | 4.5788 | 4.5788 | 4.5788
Bandwidth | 0.5 | MHz | 0.5 | 0.5 | 0.5 | 0.5 |  | Side lobe | 0.81425 | 0.81425 | 0.81425 | 0.81425
Tx out, eirp | -14 | dBm | -14 | -14 | -14 | -14 | WIA - II | Main lobe | 7.257 | 7.257 | 7.257 | 7.257
Effect of TPC | 0 | dB | 0 | 0 | 0 | 0 |  | Side lobe | 1.2905 | 1.2905 | 1.2905 | 1.2905
Wall loss | 15 | dB | 15 | 15 | 15 | 15 | WIA-III | Main lobe | 64.3559 | 64.6778 | 64.6778 | 44.2805
Antenna Gain | 10 | dBi | 10 | 10 | 10 | 10 |  | Side lobe | 11.5015 | 11.5015 | 11.5015 | 11.5015
Net Tx power |  | dBm | -39 | -39 | -39 | -39 | WIA-IV | Main lobe | 40.809 | 40.809 | 40.809 | 31.4822
[8 empty] | Side lobe | 7.257 | 7.257 | 7.257 | 7.257
Reception part: WIA I
Receiver bandwidth | 1 | MHz | 1 | 1 | 1 | 1 | Bv>Bi
Receiver sensitivity | -84 | dBm | -84 | -84 | -84 | -84
Antenna gain | 0 | dBi | 0 | 0 | 0 | 0
C min at antenna input |  | dBm | -84 | -84 | -84 | -84
Propagation model
first exponent |  |  | 2 | 2 | 2 | 2
first breakpoint (m) |  |  | 64 | 128 | 256 | 15
second exponent |  |  | 3.8 | 3.3 | 2.8 | 2.7
second breakpoint(m) |  |  | 128 | 256 | 1024 | 1024
third exponent |  |  | 4.3 | 3.8 | 3.3 | 2.7
Protection criterion
Criterion C/I | 6 | dB | 6 | 6 | 6 | 6
Allowable Interfering power level 'I' at receiver antenna input |  | dBm | -90 | -90 | -90 | -90
MAIN LOBE RTTT - MAIN LOBE WIA
Allowable Interfering power level at receiver antenna input |  | dBm | -100 | -100 | -100 | -100
Required Attenuation |  | dB | 61 | 61 | 61 | 61
Attenuation at first break point |  | dB | 83.9085 | 89.9291 | 95.9497 | 71.3067
Margin |  | dB | 22.9085 | 28.9291 | 34.9497 | 10.3067
Attenuation at second break point |  | dB | 95.3476 | 99.8631 | 112.8074 | 120.8303
Margin |  | dB | 34.3476 | 38.8631 | 51.8074 | 59.8303
Separation distance RTTT-> WIA |  | dB | 4.5788 | 4.5788 | 4.5788 | 4.5788
SIDE LOBE RTTT - MAIN LOBE WIA
Sidelobe attenuation | 15 | dB | 15 | 15 | 15 | 15
Allowable Interfering power level at receiver antenna input |  | dBm/MHz | -85 | -85 | -85 | -85
Required Attenuation |  | dB | 46 | 46 | 46 | 46
Attenuation at first break point |  | dB | 83.9085 | 89.9291 | 95.9497 | 71.3067
Margin |  | dB | 37.9085 | 43.9291 | 49.9497 | 25.3067
Attenuation at second break point |  | dB | 95.3476 | 99.8631 | 112.8074 | 120.8303
Margin |  | dB | 49.3476 | 53.8631 | 66.8074 | 74.8303
Separation distance RTTT -> WIA |  | m | 0.81425 | 0.81425 | 0.81425 | 0.81425
WAI-II
Frequency (GHz) | 5.85 |  | landa | 0.051282
LINK BUDGET | Value | Units | Urban | Suburban | Rural | ETSI
Emission part: RTTT OBU
Bandwidth | 0.5 | MHz | 0.5 | 0.5 | 0.5 | 0.5
Tx out, eirp | -14 | dBm | -14 | -14 | -14 | -14
Effect of TPC | 0 | dB | 0 | 0 | 0 | 0
Wall loss | 15 | dB | 15 | 15 | 15 | 15
Antenna Gain | 10 | dBi | 10 | 10 | 10 | 10
Net Tx power |  | dBm | -39 | -39 | -39 | -39
Reception part: WAI II
Receiver bandwidth | 20 | MHz | 20 | 20 | 20 | 20 | Bv>Bi
Receiver sensitivity | -88 | dBm | -88 | -88 | -88 | -88
Antenna gain | 0 | dBi | 0 | 0 | 0 | 0
C min at antenna input |  | dBm | -88 | -88 | -88 | -88
Propagation model
first exponent |  |  | 2 | 2 | 2 | 2
first breakpoint (m) |  |  | 64 | 128 | 256 | 15
second exponent |  |  | 3.8 | 3.3 | 2.8 | 2.7
second breakpoint(m) |  |  | 128 | 256 | 1024 | 1024
third exponent |  |  | 4.3 | 3.8 | 3.3 | 2.7
Protection criterion
Criterion C/I | 6 | dB | 6 | 6 | 6 | 6
Allowable Interfering power level 'I' at receiver antenna input |  | dBm | -94 | -94 | -94 | -94
MAIN LOBE RTTT - MAIN LOBE WIA
Allowable Interfering power level at receiver antenna input |  | dBm | -104 | -104 | -104 | -104
Required Attenuation |  | dB | 65 | 65 | 65 | 65
Attenuation at first break point |  |  | 83.9085 | 89.9291 | 95.9497 | 71.3067
Margin |  | dB | 18.9085 | 24.9291 | 30.9497 | 6.3067
Attenuation at second break point |  |  | 95.3476 | 99.8631 | 112.8074 | 120.8303
Margin |  | dB | 30.3476 | 34.8631 | 47.8074 | 55.8303
Separation distance RTTT-> WIA |  | dB | 7.257 | 7.257 | 7.257 | 7.257
SIDE LOBE RTTT - MAIN LOBE WIA
Sidelobe attenuation | 15 | dB | 15 | 15 | 15 | 15
Allowable Interfering power level at receiver antenna input |  | dBm/MHz | -89 | -89 | -89 | -89
Required Attenuation |  | dB | 50 | 50 | 50 | 50
Attenuation at first break point |  |  | 83.9085 | 89.9291 | 95.9497 | 71.3067
Margin |  | dB | 33.9085 | 39.9291 | 45.9497 | 21.3067
Attenuation at second break point |  |  | 95.3476 | 99.8631 | 112.8074 | 120.8303
Margin |  | dB | 45.3476 | 49.8631 | 62.8074 | 70.8303
Separation distance RTTT -> WIA |  | m | 1.2905 | 1.2905 | 1.2905 | 1.2905
WIA outdoor
WIA-III
Frequency (GHz) | 5.85 |  | landa | 0.051282
LINK BUDGET | Value | Units | Urban | Suburban | Rural | ETSI
Emission part: RTTT OBU
Bandwidth | 0.5 | MHz | 0.5 | 0.5 | 0.5 | 0.5
Tx out, eirp | -14 | dBm | -14 | -14 | -14 | -14
Effect of TPC | 0 | dB | 0 | 0 | 0 | 0
Wall loss | 0 | dB | 0 | 0 | 0 | 0
Antenna Gain | 10 | dBi | 10 | 10 | 10 | 10
Net Tx power |  | dBm | -24 | -24 | -24 | -24
Reception part: WIA III
Receiver bandwidth | 3 | MHz | 3 | 3 | 3 | 3 | Bv>Bi
Receiver sensitivity | -92 | dBm | -92 | -92 | -92 | -92
Antenna gain | 0 | dBi | 0 | 0 | 0 | 0
C min at antenna input |  | dBm | -92 | -92 | -92 | -92
Propagation model
first exponent |  |  | 2 | 2 | 2 | 2
first breakpoint (m) |  |  | 64 | 128 | 256 | 15
second exponent |  |  | 3.8 | 3.3 | 2.8 | 2.7
second breakpoint(m) |  |  | 128 | 256 | 1024 | 1024
third exponent |  |  | 4.3 | 3.8 | 3.3 | 2.7
Protection criterion
Criterion C/I | 6 | dB | 6 | 6 | 6 | 6
Allowable Interfering power level 'I' at receiver antenna input |  | dBm/MHz | -98 | -98 | -98 | -98
MAIN LOBE RTTT - MAIN LOBE WIA
Allowable Interfering power level at receiver antenna input |  | dBm/MHz | -108 | -108 | -108 | -108
Required Attenuation |  | dB | 84 | 84 | 84 | 84
Attenuation at first break point |  | dB | 83.9085 | 89.9291 | 95.9497 | 71.3067
Margin |  | dB | -0.091511 | 5.9291 | 11.9497 | -12.6933
Attenuation at second break point |  | dB | 95.3476 | 99.8631 | 112.8074 | 120.8303
Margin |  | dB | 11.3476 | 15.8631 | 28.8074 | 36.8303
Separation distance RTTT-> WIA |  | dB | 64.3559 | 64.6778 | 64.6778 | 44.2805
SIDE LOBE RTTT - MAIN LOBE WIA
Sidelobe attenuation | 15 | dB | 15 | 15 | 15 | 15
Allowable Interfering power level at receiver antenna input |  | dBm/MHz | -93 | -93 | -93 | -93
Required Attenuation |  | dB | 69 | 69 | 69 | 69
Attenuation at first break point |  | dB | 83.9085 | 89.9291 | 95.9497 | 71.3067
Margin |  | dB | 14.9085 | 20.9291 | 26.9497 | 2.3067
Attenuation at second break point |  | dB | 95.3476 | 99.8631 | 112.8074 | 120.8303
Margin |  | dB | 26.3476 | 30.8631 | 43.8074 | 51.8303
Separation distance RTTT -> WIA |  | m | 11.5015 | 11.5015 | 11.5015 | 11.5015
WIA-IV
Frequency (GHz) | 5.85 |  | landa | 0.051282
LINK BUDGET | Value | Units | Urban | Suburban | Rural | ETSI
Emission part: RTTT RSU
Bandwidth | 0.5 | MHz | 0.5 | 0.5 | 0.5 | 0.5
Tx out, eirp | -14 | dBm | -14 | -14 | -14 | -14
Effect of TPC | 0 | dB | 0 | 0 | 0 | 0
Wall loss | 0 | dB | 0 | 0 | 0 | 0
Antenna Gain | 10 | dBi | 10 | 10 | 10 | 10
Net Tx power |  | dBm | -24 | -24 | -24 | -24
Reception part: WIA IV
Receiver bandwidth | 20 | MHz | 20 | 20 | 20 | 20 | Bv>Bi
Receiver sensitivity | -88 | dBm | -88 | -88 | -88 | -88
Antenna gain | 0 | dBi | 0 | 0 | 0 | 0
C min at antenna input |  | dBm | -88 | -88 | -88 | -88
Propagation model
first exponent |  |  | 2 | 2 | 2 | 2
first breakpoint (m) |  |  | 64 | 128 | 256 | 15
second exponent |  |  | 3.8 | 3.3 | 2.8 | 2.7
second breakpoint(m) |  |  | 128 | 256 | 1024 | 1024
third exponent |  |  | 4.3 | 3.8 | 3.3 | 2.7
Protection criterion
Criterion C/I | 6 | dB | 6 | 6 | 6 | 6
Allowable Interfering power level 'I' at receiver antenna input |  | dBm | -94 | -94 | -94 | -94
MAIN LOBE RTTT - MAIN LOBE WIA
Allowable Interfering power level at receiver antenna input |  | dBm | -104 | -104 | -104 | -104
Required Attenuation |  | dB | 80 | 80 | 80 | 80
Attenuation at first break point |  | dB | 83.9085 | 89.9291 | 95.9497 | 71.3067
Margin |  | dB | 3.9085 | 9.9291 | 15.9497 | -8.6933
Attenuation at second break point |  | dB | 95.3476 | 99.8631 | 112.8074 | 120.8303
Margin |  | dB | 15.3476 | 19.8631 | 32.8074 | 40.8303
Separation distance RTTT-> WIA |  | dB | 40.809 | 40.809 | 40.809 | 31.4822
SIDE LOBE RTTT - MAIN LOBE WIA
Sidelobe attenuation | 15 | dB | 15 | 15 | 15 | 15
Allowable Interfering power level at receiver antenna input |  | dBm/MHz | -89 | -89 | -89 | -89
Required Attenuation |  | dB | 65 | 65 | 65 | 65
Attenuation at first break point |  | dB | 83.9085 | 89.9291 | 95.9497 | 71.3067
Margin |  | dB | 18.9085 | 24.9291 | 30.9497 | 6.3067
Attenuation at second break point |  | dB | 95.3476 | 99.8631 | 112.8074 | 120.8303
Margin |  | dB | 30.3476 | 34.8631 | 47.8074 | 55.8303
Separation distance RTTT -> WIA |  | m | 7.257 | 7.257 | 7.257 | 7.257

## WIA - SRD victim
| Transmit power | 26 | dBm
SRD type I maximum antenna gain
WIA indoor
WIA-I
| Frequency (GHz) | 5.85 |  | landa | 0.051282 |  |  | SRD Type I - maximum antenna gain
| LINK BUDGET | Value | Units | Urban | Suburban | Rural | ETSI |  |  |  | Separation distances
| Emission part: WIA I (1 MHz - indoor) | [9 empty] | Urban | Suburban | Rural | ETSI
| Bandwidth | 1 | MHz | 1 | 1 | 1 | 1 |  | WIA -I | Main lobe | 1128.7921 | 2286.7126 | 5165.4358 | 3733.6952
| Tx out, eirp | 26 | dBm | 26 | 26 | 26 | 26 |  |  | Side lobe | 226.4329 | 371.3111 | 585.032 | 289.0865
| Effect of TPC | 0 | dB | 0 | 0 | 0 | 0 |  | WIA - II | Main lobe | 562.4046 | 1039.5258 | 2083.7972 | 1231.0506
| Wall loss | 15 | dB | 15 | 15 | 15 | 15 |  |  | Side lobe | 110.9582 | 158.4732 | 182.0709 | 95.3158
| Antenna Gain | 0 | dBi | 0 | 0 | 0 | 0 |  | WIA-III | Main lobe | 744.5401 | 1427.9269 | 3003.4173 | 1924.4923
| Net Tx density power |  | dBm/MHz | 11 | 11 | 11 | 11 |  |  | Side lobe | 149.3529 | 228.4105 | 308.7709 | 149.0064
[9 empty] | WIA-IV | Main lobe | 1255.7004 | 2579.7172 | 5934.7292 | 4424.1664
| Reception part: SRD type I | [8 empty] | Side lobe | 251.8904 | 418.8885 | 689.0335 | 342.5471
| Receiver bandwidth | 0.25 | MHz | 0.25 | 0.25 | 0.25 | 0.25
| Receiver noise | -114 | dBm/MHz | -114 | -114 | -114 | -114
| Noise Figure | 9 | dB | 9 | 9 | 9 | 9 | SRD Type II -maximum antenna gain
| Antenna gain | 20 | dBi | 20 | 20 | 20 | 20 |  |  |  | Separation distances
| N per MHz at antenna input |  | dBm/MHz | -125 | -125 | -125 | -125 |  |  |  | Urban | Suburban | Rural | ETSI
[9 empty] | WIA -I | Main lobe | 2035.4828 | 4456.1142 | 11136.5949 | 9548.3373
| Propagation model | [8 empty] | Side lobe | 408.3128 | 723.5735 | 1372.9715 | 739.2931
| first exponent |  |  | 2 | 2 | 2 | 2 |  | WIA - II | Main lobe | 1014.1503 | 2025.7227 | 4492.6327 | 3148.2179
| first breakpoint (m) |  |  | 64 | 128 | 256 | 15 |  |  | Side lobe | 203.436 | 328.9321 | 496.3078 | 243.7551
| second exponent |  |  | 3.8 | 3.3 | 2.8 | 2.7 |  | WIA-III | Main lobe | 3520.0288 | 8281.9943 | 22736.0847 | 22843.9778
| second breakpoint(m) |  |  | 128 | 256 | 1024 | 1024 |  |  | Side lobe | 706.1091 | 1344.811 | 2803.0108 | 1768.7262
| third exponent |  |  | 4.3 | 3.8 | 3.3 | 2.7 |  | WIA-IV | Main lobe | 2264.329 | 5027.0921 | 12795.1789 | 11314.1086
[10 empty] | Side lobe | 454.2188 | 816.2875 | 1577.4495 | 876.0103
Protection criterion
| Criterion I/N | 0 | dB | 0 | 0 | 0 | 0
| Allowable Interfering power level 'I' at receiver antenna input |  | dBm/MHz | -125 | -125 | -125 | -125 | SRD Type III
| MAIN LOBE WIA - MAIN LOBE SRD | [8 empty] | Separation distances
| Allowable Interfering power level at receiver antenna input |  | dBm/MHz | -125 | -125 | -125 | -125 |  |  | Urban | Suburban | Rural | ETSI
| Required Attenuation |  | dB | 136 | 136 | 136 | 136 |  | WIA - I | 661.8726 | 1249.8757 | 2576.3984 | 1595.5592
| Attenuation at first break point |  | dB | 83.9085 | 89.9291 | 95.9497 | 71.3067 |  | WIA - II | 329.7686 | 568.186 | 1039.3493 | 526.0778
| Margin |  | dB | -52.0915 | -46.0709 | -40.0503 | -64.6933 |  | WIA - III | 1144.5985 | 2322.9799 | 5259.8854 | 3817.3054
| Attenuation at second break point |  | dB | 95.3476 | 99.8631 | 112.8074 | 120.8303 |  | WIA - IV | 736.2859 | 1410.0268 | 2960.104 | 1890.6256
| Margin |  | dB | -40.6524 | -36.1369 | -23.1926 | -15.1697
| Separation distance WIA-> SRD |  | dB | 1128.7921 | 2286.7126 | 5165.4358 | 3733.6952
MAIN LOBE WIA - SIDE LOBE SRD
| Sidelobe attenuation | 30 | dB | 30 | 30 | 30 | 30
| Allowable Interfering power level at receiver antenna input |  | dBm/MHz | -95 | -95 | -95 | -95
| Required Attenuation |  | dB | 106 | 106 | 106 | 106
| Attenuation at first break point |  | dB | 83.9085 | 89.9291 | 95.9497 | 71.3067
| Margin |  | dB | -22.0915 | -16.0709 | -10.0503 | -34.6933
| Attenuation at second break point |  | dB | 95.3476 | 99.8631 | 112.8074 | 120.8303
| Margin |  | dB | -10.6524 | -6.1369 | 6.8074 | 14.8303
| Separation distance WIA -> SRD |  | m | 226.4329 | 371.3111 | 585.032 | 289.0865
WAI-II
| Frequency (GHz) | 5.85 |  | landa | 0.051282
| LINK BUDGET | Value | Units | Urban | Suburban | Rural | ETSI
Emission part: WIA II (20 MHz - indoor)
| Bandwidth | 20 | MHz | 20 | 20 | 20 | 20
| Tx out, eirp | 26 | dBm | 26 | 26 | 26 | 26
| Effect of TPC | 0 | dB | 0 | 0 | 0 | 0
| Wall loss | 15 | dB | 15 | 15 | 15 | 15
| Antenna Gain | 0 | dBi | 0 | 0 | 0 | 0
| Net Tx density power |  | dBm/MHz | -2.0103 | -2.0103 | -2.0103 | -2.0103
Reception part: SRD type I
| Receiver bandwidth | 0.25 | MHz | 0.25 | 0.25 | 0.25 | 0.25
| Receiver noise | -114 | dBm/MHz | -114 | -114 | -114 | -114
| Noise Figure | 9 | dB | 9 | 9 | 9 | 9
| Antenna gain | 20 | dBi | 20 | 20 | 20 | 20
| N per MHz at antenna input |  | dBm/MHz | -125 | -125 | -125 | -125
Propagation model
| first exponent |  |  | 2 | 2 | 2 | 2
| first breakpoint (m) |  |  | 64 | 128 | 256 | 15
| second exponent |  |  | 3.8 | 3.3 | 2.8 | 2.7
| second breakpoint(m) |  |  | 128 | 256 | 1024 | 1024
| third exponent |  |  | 4.3 | 3.8 | 3.3 | 2.7
Protection criterion
| Criterion I/N | 0 | dB | 0 | 0 | 0 | 0
| Allowable Interfering power level 'I' at receiver antenna input |  | dBm/MHz | -125 | -125 | -125 | -125
MAIN LOBE WIA - MAIN LOBE SRD
| Allowable Interfering power level at receiver antenna input |  | dBm/MHz | -125 | -125 | -125 | -125
| Required Attenuation |  | dB | 122.9897 | 122.9897 | 122.9897 | 122.9897
| Attenuation at first break point |  | dB | 83.9085 | 89.9291 | 95.9497 | 71.3067
| Margin |  | dB | -39.0812 | -33.0606 | -27.04 | -51.683
| Attenuation at second break point |  | dB | 95.3476 | 99.8631 | 112.8074 | 120.8303
| Margin |  | dB | -27.6421 | -23.1266 | -10.1823 | -2.1594
| Separation distance WIA-> SRD |  | dB | 562.4046 | 1039.5258 | 2083.7972 | 1231.0506
MAIN LOBE WIA - SIDE LOBE SRD
| Sidelobe attenuation | 30 | dB | 30 | 30 | 30 | 30
| Allowable Interfering power level at receiver antenna input |  | dBm/MHz | -95 | -95 | -95 | -95
| Required Attenuation |  | dB | 92.9897 | 92.9897 | 92.9897 | 92.9897
| Attenuation at first break point |  | dB | 83.9085 | 89.9291 | 95.9497 | 71.3067
| Margin |  | dB | -9.0812 | -3.0606 | 2.96 | -21.683
| Attenuation at second break point |  | dB | 95.3476 | 99.8631 | 112.8074 | 120.8303
| Margin |  | dB | 2.3579 | 6.8734 | 19.8177 | 27.8406
| Separation distance WIA -> SRD |  | m | 110.9582 | 158.4732 | 182.0709 | 95.3158
WIA-III
| Frequency (GHz) | 5.85 |  | landa | 0.051282
| LINK BUDGET | Value | Units | Urban | Suburban | Rural | ETSI
Emission part: WIA I (3 MHz - outdoor)
| Bandwidth | 3 | MHz | 3 | 3 | 3 | 3
| Tx out, eirp | 26 | dBm | 26 | 26 | 26 | 26
| Effect of TPC | 0 | dB | 0 | 0 | 0 | 0
| Wall loss | 0 | dB | 0 | 0 | 0 | 0
| Antenna Gain | 0 | dBi | 0 | 0 | 0 | 0
| Net Tx density power |  | dBm/MHz | 21.2288 | 21.2288 | 21.2288 | 21.2288
Reception part: SRD type I
| Receiver bandwidth | 0.25 | MHz | 0.25 | 0.25 | 0.25 | 0.25
| Receiver noise | -114 | dBm/MHz | -114 | -114 | -114 | -114
| Noise Figure | 9 | dB | 9 | 9 | 9 | 9
| Antenna gain | 2 | dBi | 2 | 2 | 2 | 2
| N per MHz at antenna input |  | dBm/MHz | -107 | -107 | -107 | -107
Propagation model
| first exponent |  |  | 2 | 2 | 2 | 2
| first breakpoint (m) |  |  | 64 | 128 | 256 | 15
| second exponent |  |  | 3.8 | 3.3 | 2.8 | 2.7
| second breakpoint(m) |  |  | 128 | 256 | 1024 | 1024
| third exponent |  |  | 4.3 | 3.8 | 3.3 | 2.7
Protection criterion
| Criterion I/N | 0 | dB | 0 | 0 | 0 | 0
| Allowable Interfering power level 'I' at receiver antenna input |  | dBm/MHz | -107 | -107 | -107 | -107
MAIN LOBE WIA - MAIN LOBE SRD
| Allowable Interfering power level at receiver antenna input |  | dBm/MHz | -107 | -107 | -107 | -107
| Required Attenuation |  | dB | 128.2288 | 128.2288 | 128.2288 | 128.2288
| Attenuation at first break point |  | dB | 83.9085 | 89.9291 | 95.9497 | 71.3067
| Margin |  | dB | -44.3203 | -38.2997 | -32.2791 | -56.9221
| Attenuation at second break point |  | dB | 95.3476 | 99.8631 | 112.8074 | 120.8303
| Margin |  | dB | -32.8812 | -28.3657 | -15.4214 | -7.3984
| Separation distance WIA-> SRD |  | dB | 744.5401 | 1427.9269 | 3003.4173 | 1924.4923
MAIN LOBE WIA - SIDE LOBE SRD
| Sidelobe attenuation | 30 | dB | 30 | 30 | 30 | 30
| Allowable Interfering power level at receiver antenna input |  | dBm/MHz | -77 | -77 | -77 | -77
| Required Attenuation |  | dB | 98.2288 | 98.2288 | 98.2288 | 98.2288
| Attenuation at first break point |  | dB | 83.9085 | 89.9291 | 95.9497 | 71.3067
| Margin |  | dB | -14.3203 | -8.2997 | -2.2791 | -26.9221
| Attenuation at second break point |  | dB | 95.3476 | 99.8631 | 112.8074 | 120.8303
| Margin |  | dB | -2.8812 | 1.6343 | 14.5786 | 22.6016
| Separation distance WIA -> SRD |  | m | 149.3529 | 228.4105 | 308.7709 | 149.0064
WAI-IV
| Frequency (GHz) | 5.85 |  | landa | 0.051282
| LINK BUDGET | Value | Units | Urban | Suburban | Rural | ETSI
Emission part: WIA II (20 MHz - outdoor)
| Bandwidth | 20 | MHz | 20 | 20 | 20 | 20
| Tx out, eirp | 26 | dBm | 26 | 26 | 26 | 26
| Effect of TPC | 0 | dB | 0 | 0 | 0 | 0
| Wall loss | 0 | dB | 0 | 0 | 0 | 0
| Antenna Gain | 0 | dBi | 0 | 0 | 0 | 0
| Net Tx density power |  | dBm/MHz | 12.9897 | 12.9897 | 12.9897 | 12.9897
Reception part: SRD type I
| Receiver bandwidth | 0.25 | MHz | 0.25 | 0.25 | 0.25 | 0.25
| Receiver noise | -114 | dBm/MHz | -114 | -114 | -114 | -114
| Noise Figure | 9 | dB | 9 | 9 | 9 | 9
| Antenna gain | 20 | dBi | 20 | 20 | 20 | 20
| N per MHz at antenna input |  | dBm/MHz | -125 | -125 | -125 | -125
Propagation model
| first exponent |  |  | 2 | 2 | 2 | 2
| first breakpoint (m) |  |  | 64 | 128 | 256 | 15
| second exponent |  |  | 3.8 | 3.3 | 2.8 | 2.7
| second breakpoint(m) |  |  | 128 | 256 | 1024 | 1024
| third exponent |  |  | 4.3 | 3.8 | 3.3 | 2.7
Protection criterion
| Criterion I/N | 0 | dB | 0 | 0 | 0 | 0
| Allowable Interfering power level 'I' at receiver antenna input |  | dBm/MHz | -125 | -125 | -125 | -125
MAIN LOBE WIA - MAIN LOBE RTTT
| Allowable Interfering power level at receiver antenna input |  | dBm/MHz | -125 | -125 | -125 | -125
| Required Attenuation |  | dB | 137.9897 | 137.9897 | 137.9897 | 137.9897
| Attenuation at first break point |  | dB | 83.9085 | 89.9291 | 95.9497 | 71.3067
| Margin |  | dB | -54.0812 | -48.0606 | -42.04 | -66.683
| Attenuation at second break point |  | dB | 95.3476 | 99.8631 | 112.8074 | 120.8303
| Margin |  | dB | -42.6421 | -38.1266 | -25.1823 | -17.1594
| Separation distance WIA-> SRD |  | dB | 1255.7004 | 2579.7172 | 5934.7292 | 4424.1664
MAIN LOBE WIA - SIDE LOBE SRD
| Sidelobe attenuation | 30 | dB | 30 | 30 | 30 | 30
| Allowable Interfering power level at receiver antenna input |  | dBm/MHz | -95 | -95 | -95 | -95
| Required Attenuation |  | dB | 107.9897 | 107.9897 | 107.9897 | 107.9897
| Attenuation at first break point |  | dB | 83.9085 | 89.9291 | 95.9497 | 71.3067
| Margin |  | dB | -24.0812 | -18.0606 | -12.04 | -36.683
| Attenuation at second break point |  | dB | 95.3476 | 99.8631 | 112.8074 | 120.8303
| Margin |  | dB | -12.6421 | -8.1266 | 4.8177 | 12.8406
| Separation distance WIA -> SRD |  | m | 251.8904 | 418.8885 | 689.0335 | 342.5471
SRD type II - maximum antenna gain
WIA indoor
WIA-I
| Frequency (GHz) | 5.85 |  | landa | 0.051282
| LINK BUDGET | Value | Units | Urban | Suburban | Rural | ETSI
Emission part: WIA I (1 MHz - indoor)
| Bandwidth | 1 | MHz | 1 | 1 | 1 | 1
| Tx out, eirp | 26 | dBm | 26 | 26 | 26 | 26
| Effect of TPC | 0 | dB | 0 | 0 | 0 | 0
| Wall loss | 15 | dB | 15 | 15 | 15 | 15
| Antenna Gain | 0 | dBi | 0 | 0 | 0 | 0
| Net Tx density power |  | dBm/MHz | 11 | 11 | 11 | 11
Reception part: SRD type II
| Receiver bandwidth | 20 | MHz | 20 | 20 | 20 | 20
| Receiver sensivity | -91 | dBm | -91 | -91 | -91 | -91
| Antenna gain | 24 | dBi | 24 | 24 | 24 | 24
| C min per MHz at antenna input |  | dBm/MHz | -128.0103 | -128.0103 | -128.0103 | -128.0103
Propagation model
| first exponent |  |  | 2 | 2 | 2 | 2
| first breakpoint (m) |  |  | 64 | 128 | 256 | 15
| second exponent |  |  | 3.8 | 3.3 | 2.8 | 2.7
| second breakpoint(m) |  |  | 128 | 256 | 1024 | 1024
| third exponent |  |  | 4.3 | 3.8 | 3.3 | 2.7
Protection criterion
| Criterion C/I | 8 | dB | 8 | 8 | 8 | 8
| Allowable Interfering power level 'I' at receiver antenna input |  | dBm/MHz | -136.0103 | -136.0103 | -136.0103 | -136.0103
MAIN LOBE WIA - MAIN LOBE SRD
| Allowable Interfering power level at receiver antenna input |  | dBm/MHz | -136.0103 | -136.0103 | -136.0103 | -136.0103
| Required Attenuation |  | dB | 147.0103 | 147.0103 | 147.0103 | 147.0103
| Attenuation at first break point |  | dB | 83.9085 | 89.9291 | 95.9497 | 71.3067
| Margin |  | dB | -63.1018 | -57.0812 | -51.0606 | -75.7036
| Attenuation at second break point |  | dB | 95.3476 | 99.8631 | 112.8074 | 120.8303
| Margin |  | dB | -51.6627 | -47.1472 | -34.2029 | -26.18
| Separation distance WIA-> SRD |  | dB | 2035.4828 | 4456.1142 | 11136.5949 | 9548.3373
MAIN LOBE WIA - SIDE LOBE SRD
| Sidelobe attenuation | 30 | dB | 30 | 30 | 30 | 30
| Allowable Interfering power level at receiver antenna input |  | dBm/MHz | -106.0103 | -106.0103 | -106.0103 | -106.0103
| Required Attenuation |  | dB | 117.0103 | 117.0103 | 117.0103 | 117.0103
| Attenuation at first break point |  | dB | 83.9085 | 89.9291 | 95.9497 | 71.3067
| Margin |  | dB | -33.1018 | -27.0812 | -21.0606 | -45.7036
| Attenuation at second break point |  | dB | 95.3476 | 99.8631 | 112.8074 | 120.8303
| Margin |  | dB | -21.6627 | -17.1472 | -4.2029 | 3.82
| Separation distance WIA -> SRD |  | m | 408.3128 | 723.5735 | 1372.9715 | 739.2931
WAI-II
| Frequency (GHz) | 5.85 |  | landa | 0.051282
| LINK BUDGET | Value | Units | Urban | Suburban | Rural | ETSI
Emission part: WIA II (20 MHz - indoor)
| Bandwidth | 20 | MHz | 20 | 20 | 20 | 20
| Tx out, eirp | 26 | dBm | 26 | 26 | 26 | 26
| Effect of TPC | 0 | dB | 0 | 0 | 0 | 0
| Wall loss | 15 | dB | 15 | 15 | 15 | 15
| Antenna Gain | 0 | dBi | 0 | 0 | 0 | 0
| Net Tx density power |  | dBm/MHz | -2.0103 | -2.0103 | -2.0103 | -2.0103
Reception part: SRD type II
| Receiver bandwidth | 20 | MHz | 20 | 20 | 20 | 20
| Receiver sensivity | -91 | dBm | -91 | -91 | -91 | -91
| Antenna gain | 24 | dBi | 24 | 24 | 24 | 24
| C min per MHz at antenna input |  | dBm/MHz | -128.0103 | -128.0103 | -128.0103 | -128.0103
Propagation model
| first exponent |  |  | 2 | 2 | 2 | 2
| first breakpoint (m) |  |  | 64 | 128 | 256 | 15
| second exponent |  |  | 3.8 | 3.3 | 2.8 | 2.7
| second breakpoint(m) |  |  | 128 | 256 | 1024 | 1024
| third exponent |  |  | 4.3 | 3.8 | 3.3 | 2.7
Protection criterion
| Criterion C/I | 8 | dB | 8 | 8 | 8 | 8
| Allowable Interfering power level 'I' at receiver antenna input |  | dBm/MHz | -136.0103 | -136.0103 | -136.0103 | -136.0103
MAIN LOBE WIA - MAIN LOBE SRD
| Allowable Interfering power level at receiver antenna input |  | dBm/MHz | -136.0103 | -136.0103 | -136.0103 | -136.0103
| Required Attenuation |  | dB | 134 | 134 | 134 | 134
| Attenuation at first break point |  | dB | 83.9085 | 89.9291 | 95.9497 | 71.3067
| Margin |  | dB | -50.0915 | -44.0709 | -38.0503 | -62.6933
| Attenuation at second break point |  | dB | 95.3476 | 99.8631 | 112.8074 | 120.8303
| Margin |  | dB | -38.6524 | -34.1369 | -21.1926 | -13.1697
| Separation distance WIA-> SRD |  | dB | 1014.1503 | 2025.7227 | 4492.6327 | 3148.2179
MAIN LOBE WIA - SIDE LOBE SRD
| Sidelobe attenuation | 30 | dB | 30 | 30 | 30 | 30
| Allowable Interfering power level at receiver antenna input |  | dBm/MHz | -106.0103 | -106.0103 | -106.0103 | -106.0103
| Required Attenuation |  | dB | 104 | 104 | 104 | 104
| Attenuation at first break point |  | dB | 83.9085 | 89.9291 | 95.9497 | 71.3067
| Margin |  | dB | -20.0915 | -14.0709 | -8.0503 | -32.6933
| Attenuation at second break point |  | dB | 95.3476 | 99.8631 | 112.8074 | 120.8303
| Margin |  | dB | -8.6524 | -4.1369 | 8.8074 | 16.8303
| Separation distance WIA -> SRD |  | m | 203.436 | 328.9321 | 496.3078 | 243.7551
WIA-III
| Frequency (GHz) | 5.85 |  | landa | 0.051282
| LINK BUDGET | Value | Units | Urban | Suburban | Rural | ETSI
Emission part: WIA I (3 MHz - outdoor)
| Bandwidth | 3 | MHz | 3 | 3 | 3 | 3
| Tx out, eirp | 26 | dBm | 26 | 26 | 26 | 26
| Effect of TPC | 0 | dB | 0 | 0 | 0 | 0
| Wall loss | 0 | dB | 0 | 0 | 0 | 0
| Antenna Gain | 0 | dBi | 0 | 0 | 0 | 0
| Net Tx density power |  | dBm/MHz | 21.2288 | 21.2288 | 21.2288 | 21.2288
Reception part: SRD type II
| Receiver bandwidth | 20 | MHz | 20 | 20 | 20 | 20
| Receiver sensivity | -91 | dBm | -91 | -91 | -91 | -91
| Antenna gain | 24 | dBi | 24 | 24 | 24 | 24
| C min per MHz at antenna input |  | dBm/MHz | -128.0103 | -128.0103 | -128.0103 | -128.0103
Propagation model
| first exponent |  |  | 2 | 2 | 2 | 2
| first breakpoint (m) |  |  | 64 | 128 | 256 | 15
| second exponent |  |  | 3.8 | 3.3 | 2.8 | 2.7
| second breakpoint(m) |  |  | 128 | 256 | 1024 | 1024
| third exponent |  |  | 4.3 | 3.8 | 3.3 | 2.7
Protection criterion
| Criterion C/I | 8 | dB | 8 | 8 | 8 | 8
| Allowable Interfering power level 'I' at receiver antenna input |  | dBm/MHz | -136.0103 | -136.0103 | -136.0103 | -136.0103
MAIN LOBE WIA - MAIN LOBE SRD
| Allowable Interfering power level at receiver antenna input |  | dBm/MHz | -136.0103 | -136.0103 | -136.0103 | -136.0103
| Required Attenuation |  | dB | 157.2391 | 157.2391 | 157.2391 | 157.2391
| Attenuation at first break point |  | dB | 83.9085 | 89.9291 | 95.9497 | 71.3067
| Margin |  | dB | -73.3306 | -67.31 | -61.2894 | -85.9324
| Attenuation at second break point |  | dB | 95.3476 | 99.8631 | 112.8074 | 120.8303
| Margin |  | dB | -61.8915 | -57.376 | -44.4317 | -36.4087
| Separation distance WIA-> SRD |  | dB | 3520.0288 | 8281.9943 | 22736.0847 | 22843.9778
MAIN LOBE WIA - SIDE LOBE SRD
| Sidelobe attenuation | 30 | dB | 30 | 30 | 30 | 30
| Allowable Interfering power level at receiver antenna input |  | dBm/MHz | -106.0103 | -106.0103 | -106.0103 | -106.0103
| Required Attenuation |  | dB | 127.2391 | 127.2391 | 127.2391 | 127.2391
| Attenuation at first break point |  | dB | 83.9085 | 89.9291 | 95.9497 | 71.3067
| Margin |  | dB | -43.3306 | -37.31 | -31.2894 | -55.9324
| Attenuation at second break point |  | dB | 95.3476 | 99.8631 | 112.8074 | 120.8303
| Margin |  | dB | -31.8915 | -27.376 | -14.4317 | -6.4087
| Separation distance WIA -> SRD |  | m | 706.1091 | 1344.811 | 2803.0108 | 1768.7262
WAI-IV
| Frequency (GHz) | 5.85 |  | landa | 0.051282
| LINK BUDGET | Value | Units | Urban | Suburban | Rural | ETSI
Emission part: WIA II (20 MHz - outdoor)
| Bandwidth | 20 | MHz | 20 | 20 | 20 | 20
| Tx out, eirp | 26 | dBm | 26 | 26 | 26 | 26
| Effect of TPC | 0 | dB | 0 | 0 | 0 | 0
| Wall loss | 0 | dB | 0 | 0 | 0 | 0
| Antenna Gain | 0 | dBi | 0 | 0 | 0 | 0
| Net Tx density power |  | dBm/MHz | 12.9897 | 12.9897 | 12.9897 | 12.9897
Reception part: SRD type II
| Receiver bandwidth | 20 | MHz | 20 | 20 | 20 | 20
| Receiver sensivity | -91 | dBm | -91 | -91 | -91 | -91
| Antenna gain | 24 | dBi | 24 | 24 | 24 | 24
| C min per MHz at antenna input |  | dBm/MHz | -128.0103 | -128.0103 | -128.0103 | -128.0103
Propagation model
| first exponent |  |  | 2 | 2 | 2 | 2
| first breakpoint (m) |  |  | 64 | 128 | 256 | 15
| second exponent |  |  | 3.8 | 3.3 | 2.8 | 2.7
| second breakpoint(m) |  |  | 128 | 256 | 1024 | 1024
| third exponent |  |  | 4.3 | 3.8 | 3.3 | 2.7
Protection criterion
| Criterion C/I | 8 | dB | 8 | 8 | 8 | 8
| Allowable Interfering power level 'I' at receiver antenna input |  | dBm/MHz | -136.0103 | -136.0103 | -136.0103 | -136.0103
MAIN LOBE WIA - MAIN LOBE RTTT
| Allowable Interfering power level at receiver antenna input |  | dBm/MHz | -136.0103 | -136.0103 | -136.0103 | -136.0103
| Required Attenuation |  | dB | 149 | 149 | 149 | 149
| Attenuation at first break point |  | dB | 83.9085 | 89.9291 | 95.9497 | 71.3067
| Margin |  | dB | -65.0915 | -59.0709 | -53.0503 | -77.6933
| Attenuation at second break point |  | dB | 95.3476 | 99.8631 | 112.8074 | 120.8303
| Margin |  | dB | -53.6524 | -49.1369 | -36.1926 | -28.1697
| Separation distance WIA-> SRD |  | dB | 2264.329 | 5027.0921 | 12795.1789 | 11314.1086
MAIN LOBE WIA - SIDE LOBE SRD
| Sidelobe attenuation | 30 | dB | 30 | 30 | 30 | 30
| Allowable Interfering power level at receiver antenna input |  | dBm/MHz | -106.0103 | -106.0103 | -106.0103 | -106.0103
| Required Attenuation |  | dB | 119 | 119 | 119 | 119
| Attenuation at first break point |  | dB | 83.9085 | 89.9291 | 95.9497 | 71.3067
| Margin |  | dB | -35.0915 | -29.0709 | -23.0503 | -47.6933
| Attenuation at second break point |  | dB | 95.3476 | 99.8631 | 112.8074 | 120.8303
| Margin |  | dB | -23.6524 | -19.1369 | -6.1926 | 1.8303
| Separation distance WIA -> SRD |  | m | 454.2188 | 816.2875 | 1577.4495 | 876.0103
SRD type III
WIA indoor
WIA-I
| Frequency (GHz) | 5.85 |  | landa | 0.051282
| LINK BUDGET | Value | Units | Urban | Suburban | Rural | ETSI
Emission part: WIA I (1 MHz - indoor)
| Bandwidth | 1 | MHz | 1 | 1 | 1 | 1
| Tx out, eirp | 26 | dBm | 26 | 26 | 26 | 26
| Effect of TPC | 0 | dB | 0 | 0 | 0 | 0
| Wall loss | 15 | dB | 15 | 15 | 15 | 15
| Antenna Gain | 0 | dBi | 0 | 0 | 0 | 0
| Net Tx density power |  | dBm/MHz | 11 | 11 | 11 | 11
Reception part: SRD type III
| Receiver bandwidth | 8 | MHz | 8 | 8 | 8 | 8
| Receiver sensivity | -84 | dBm | -84 | -84 | -84 | -84
| Antenna gain | 2 | dBi | 2 | 2 | 2 | 2
| C min per MHz at antenna input |  | dBm/MHz | -95.0309 | -95.0309 | -95.0309 | -95.0309
Propagation model
| first exponent |  |  | 2 | 2 | 2 | 2
| first breakpoint (m) |  |  | 64 | 128 | 256 | 15
| second exponent |  |  | 3.8 | 3.3 | 2.8 | 2.7
| second breakpoint(m) |  |  | 128 | 256 | 1024 | 1024
| third exponent |  |  | 4.3 | 3.8 | 3.3 | 2.7
Protection criterion
| Criterion C/I | 20 | dB | 20 | 20 | 20 | 20
| Allowable Interfering power level 'I' at receiver antenna input |  | dBm/MHz | -115.0309 | -115.0309 | -115.0309 | -115.0309
MAIN LOBE WIA - MAIN LOBE SRD
| Allowable Interfering power level at receiver antenna input |  | dBm/MHz | -115.0309 | -115.0309 | -115.0309 | -115.0309
| Required Attenuation |  | dB | 126.0309 | 126.0309 | 126.0309 | 126.0309
| Attenuation at first break point |  | dB | 83.9085 | 89.9291 | 95.9497 | 71.3067
| Margin |  | dB | -42.1224 | -36.1018 | -30.0812 | -54.7242
| Attenuation at second break point |  | dB | 95.3476 | 99.8631 | 112.8074 | 120.8303
| Margin |  | dB | -30.6833 | -26.1678 | -13.2235 | -5.2006
| Separation distance WIA-> SRD |  | dB | 661.8726 | 1249.8757 | 2576.3984 | 1595.5592
WAI-II
| Frequency (GHz) | 5.85 |  | landa | 0.051282
| LINK BUDGET | Value | Units | Urban | Suburban | Rural | ETSI
Emission part: WIA II (20 MHz - indoor)
| Bandwidth | 20 | MHz | 20 | 20 | 20 | 20
| Tx out, eirp | 26 | dBm | 26 | 26 | 26 | 26
| Effect of TPC | 0 | dB | 0 | 0 | 0 | 0
| Wall loss | 15 | dB | 15 | 15 | 15 | 15
| Antenna Gain | 0 | dBi | 0 | 0 | 0 | 0
| Net Tx density power |  | dBm/MHz | -2.0103 | -2.0103 | -2.0103 | -2.0103
Reception part: SRD type III
| Receiver bandwidth | 8 | MHz | 8 | 8 | 8 | 8
| Receiver sensivity | -84 | dBm | -84 | -84 | -84 | -84
| Antenna gain | 2 | dBi | 2 | 2 | 2 | 2
| C min per MHz at antenna input |  | dBm/MHz | -95.0309 | -95.0309 | -95.0309 | -95.0309
Propagation model
| first exponent |  |  | 2 | 2 | 2 | 2
| first breakpoint (m) |  |  | 64 | 128 | 256 | 15
| second exponent |  |  | 3.8 | 3.3 | 2.8 | 2.7
| second breakpoint(m) |  |  | 128 | 256 | 1024 | 1024
| third exponent |  |  | 4.3 | 3.8 | 3.3 | 2.7
Protection criterion
| Criterion C/I | 20 | dB | 20 | 20 | 20 | 20
| Allowable Interfering power level 'I' at receiver antenna input |  | dBm/MHz | -115.0309 | -115.0309 | -115.0309 | -115.0309
MAIN LOBE WIA - MAIN LOBE SRD
| Allowable Interfering power level at receiver antenna input |  | dBm/MHz | -115.0309 | -115.0309 | -115.0309 | -115.0309
| Required Attenuation |  | dB | 113.0206 | 113.0206 | 113.0206 | 113.0206
| Attenuation at first break point |  | dB | 83.9085 | 89.9291 | 95.9497 | 71.3067
| Margin |  | dB | -29.1121 | -23.0915 | -17.0709 | -41.7139
| Attenuation at second break point |  | dB | 95.3476 | 99.8631 | 112.8074 | 120.8303
| Margin |  | dB | -17.673 | -13.1575 | -0.21323 | 7.8097
| Separation distance WIA-> SRD |  | dB | 329.7686 | 568.186 | 1039.3493 | 526.0778
WIA outdoor
WIA-III
| Frequency (GHz) | 5.85 |  | landa | 0.051282
| LINK BUDGET | Value | Units | Urban | Suburban | Rural | ETSI
Emission part: WIA I (3 MHz - outdoor)
| Bandwidth | 3 | MHz | 3 | 3 | 3 | 3
| Tx out, eirp | 26 | dBm | 26 | 26 | 26 | 26
| Effect of TPC | 0 | dB | 0 | 0 | 0 | 0
| Wall loss | 0 | dB | 0 | 0 | 0 | 0
| Antenna Gain | 0 | dBi | 0 | 0 | 0 | 0
| Net Tx density power |  | dBm/MHz | 21.2288 | 21.2288 | 21.2288 | 21.2288
Reception part: SRD type III
| Receiver bandwidth | 8 | MHz | 8 | 8 | 8 | 8
| Receiver sensivity | -84 | dBm | -84 | -84 | -84 | -84
| Antenna gain | 2 | dBi | 2 | 2 | 2 | 2
| C min per MHz at antenna input |  | dBm/MHz | -95.0309 | -95.0309 | -95.0309 | -95.0309
Propagation model
| first exponent |  |  | 2 | 2 | 2 | 2
| first breakpoint (m) |  |  | 64 | 128 | 256 | 15
| second exponent |  |  | 3.8 | 3.3 | 2.8 | 2.7
| second breakpoint(m) |  |  | 128 | 256 | 1024 | 1024
| third exponent |  |  | 4.3 | 3.8 | 3.3 | 2.7
Protection criterion
| Criterion C/I | 20 | dB | 20 | 20 | 20 | 20
| Allowable Interfering power level 'I' at receiver antenna input |  | dBm/MHz | -115.0309 | -115.0309 | -115.0309 | -115.0309
MAIN LOBE WIA - MAIN LOBE SRD
| Allowable Interfering power level at receiver antenna input |  | dBm/MHz | -115.0309 | -115.0309 | -115.0309 | -115.0309
| Required Attenuation |  | dB | 136.2597 | 136.2597 | 136.2597 | 136.2597
| Attenuation at first break point |  | dB | 83.9085 | 89.9291 | 95.9497 | 71.3067
| Margin |  | dB | -52.3512 | -46.3306 | -40.31 | -64.953
| Attenuation at second break point |  | dB | 95.3476 | 99.8631 | 112.8074 | 120.8303
| Margin |  | dB | -40.9121 | -36.3966 | -23.4523 | -15.4293
| Separation distance WIA-> SRD |  | dB | 1144.5985 | 2322.9799 | 5259.8854 | 3817.3054
WAI-IV
| Frequency (GHz) | 5.85 |  | landa | 0.051282
| LINK BUDGET | Value | Units | Urban | Suburban | Rural | ETSI
Emission part: WIA IV (20 MHz - outdoor)
| Bandwidth | 20 | MHz | 20 | 20 | 20 | 20
| Tx out, eirp | 26 | dBm | 26 | 26 | 26 | 26
| Effect of TPC | 0 | dB | 0 | 0 | 0 | 0
| Wall loss | 0 | dB | 0 | 0 | 0 | 0
| Antenna Gain | 0 | dBi | 0 | 0 | 0 | 0
| Net Tx density power |  | dBm/MHz | 12.9897 | 12.9897 | 12.9897 | 12.9897
Reception part: SRD type III
| Receiver bandwidth | 8 | MHz | 8 | 8 | 8 | 8
| Receiver sensivity | -84 | dBm | -84 | -84 | -84 | -84
| Antenna gain | 2 | dBi | 2 | 2 | 2 | 2
| C min per MHz at antenna input |  | dBm/MHz | -95.0309 | -95.0309 | -95.0309 | -95.0309
Propagation model
| first exponent |  |  | 2 | 2 | 2 | 2
| first breakpoint (m) |  |  | 64 | 128 | 256 | 15
| second exponent |  |  | 3.8 | 3.3 | 2.8 | 2.7
| second breakpoint(m) |  |  | 128 | 256 | 1024 | 1024
| third exponent |  |  | 4.3 | 3.8 | 3.3 | 2.7
Protection criterion
| Criterion C/I | 20 | dB | 20 | 20 | 20 | 20
| Allowable Interfering power level 'I' at receiver antenna input |  | dBm/MHz | -115.0309 | -115.0309 | -115.0309 | -115.0309
MAIN LOBE WIA - MAIN LOBE SRD
| Allowable Interfering power level at receiver antenna input |  | dBm/MHz | -115.0309 | -115.0309 | -115.0309 | -115.0309
| Required Attenuation |  | dB | 128.0206 | 128.0206 | 128.0206 | 128.0206
| Attenuation at first break point |  | dB | 83.9085 | 89.9291 | 95.9497 | 71.3067
| Margin |  | dB | -44.1121 | -38.0915 | -32.0709 | -56.7139
| Attenuation at second break point |  | dB | 95.3476 | 99.8631 | 112.8074 | 120.8303
| Margin |  | dB | -32.673 | -28.1575 | -15.2132 | -7.1903
| Separation distance WIA-> SRD |  | dB | 736.2859 | 1410.0268 | 2960.104 | 1890.6256
Minimum antenna gain | [7 empty] | SRD Type I - minimum antenna gain
SRD type I minimum antenna gain | [9 empty] | Separation distance
| WIA indoor | [8 empty] | Urban | Suburban | Rural | ETSI
| WIA-I | [7 empty] | WIA - I | 430.5358 | 768.2939 | 1471.1346 | 804.4002
| Frequency (GHz) | 5.85 |  | landa | 0.051282 |  |  |  | WIA - II | 214.5083 | 349.2618 | 538.3907 | 265.2218
| LINK BUDGET | Value | Units | Urban | Suburban | Rural | ETSI |  | WIA - III | 744.5401 | 1427.9269 | 3003.4173 | 1924.4923
| Emission part: WIA I (1 MHz - indoor) | [7 empty] | WIA - IV | 478.9403 | 866.7381 | 1690.2322 | 953.1578
| Bandwidth | 1 | MHz | 1 | 1 | 1 | 1
| Tx out, eirp | 26 | dBm | 26 | 26 | 26 | 26
| Effect of TPC | 0 | dB | 0 | 0 | 0 | 0 | SRD Type II - minimum antenna gain
| Wall loss | 15 | dB | 15 | 15 | 15 | 15 |  |  | Separation distance
| Antenna Gain | 0 | dBi | 0 | 0 | 0 | 0 |  |  | Urban | Suburban | Rural | ETSI
| Net Tx density power |  | dBm/MHz | 11 | 11 | 11 | 11 |  | WIA - I | 626.6709 | 1174.9218 | 2399.3066 | 1462.5575
[9 empty] | WIA - II | 312.2298 | 534.1124 | 958.2203 | 482.2253
| Reception part: SRD type I | [7 empty] | WIA - III | 1083.723 | 2183.6728 | 4898.341 | 3499.1045
| Receiver bandwidth | 0.25 | MHz | 0.25 | 0.25 | 0.25 | 0.25 |  | WIA - IV | 697.1266 | 1325.4687 | 2756.6377 | 1733.0278
| Receiver noise | -114 | dBm/MHz | -114 | -114 | -114 | -114
| Noise Figure | 9 | dB | 9 | 9 | 9 | 9
| Antenna gain | 2 | dBi | 2 | 2 | 2 | 2
| N per MHz at antenna input |  | dBm/MHz | -107 | -107 | -107 | -107
Propagation model
| first exponent |  |  | 2 | 2 | 2 | 2
| first breakpoint (m) |  |  | 64 | 128 | 256 | 15
| second exponent |  |  | 3.8 | 3.3 | 2.8 | 2.7
| second breakpoint(m) |  |  | 128 | 256 | 1024 | 1024
| third exponent |  |  | 4.3 | 3.8 | 3.3 | 2.7
Protection criterion
| Criterion I/N | 0 | dB | 0 | 0 | 0 | 0
| Allowable Interfering power level 'I' at receiver antenna input |  | dBm/MHz | -107 | -107 | -107 | -107
MAIN LOBE WIA - MAIN LOBE SRD
| Allowable Interfering power level at receiver antenna input |  | dBm/MHz | -107 | -107 | -107 | -107
| Required Attenuation |  | dB | 118 | 118 | 118 | 118
| Attenuation at first break point |  | dB | 83.9085 | 89.9291 | 95.9497 | 71.3067
| Margin |  | dB | -34.0915 | -28.0709 | -22.0503 | -46.6933
| Attenuation at second break point |  | dB | 95.3476 | 99.8631 | 112.8074 | 120.8303
| Margin |  | dB | -22.6524 | -18.1369 | -5.1926 | 2.8303
| Separation distance WIA-> SRD |  | dB | 430.5358 | 768.2939 | 1471.1346 | 804.4002
WAI-II
| Frequency (GHz) | 5.85 |  | landa | 0.051282
| LINK BUDGET | Value | Units | Urban | Suburban | Rural | ETSI
Emission part: WIA II (20 MHz - indoor)
| Bandwidth | 20 | MHz | 20 | 20 | 20 | 20
| Tx out, eirp | 26 | dBm | 26 | 26 | 26 | 26
| Effect of TPC | 0 | dB | 0 | 0 | 0 | 0
| Wall loss | 15 | dB | 15 | 15 | 15 | 15
| Antenna Gain | 0 | dBi | 0 | 0 | 0 | 0
| Net Tx density power |  | dBm/MHz | -2.0103 | -2.0103 | -2.0103 | -2.0103
Reception part: SRD type I
| Receiver bandwidth | 0.25 | MHz | 0.25 | 0.25 | 0.25 | 0.25
| Receiver noise | -114 | dBm/MHz | -114 | -114 | -114 | -114
| Noise Figure | 9 | dB | 9 | 9 | 9 | 9
| Antenna gain | 2 | dBi | 2 | 2 | 2 | 2
| N per MHz at antenna input |  | dBm/MHz | -107 | -107 | -107 | -107
Propagation model
| first exponent |  |  | 2 | 2 | 2 | 2
| first breakpoint (m) |  |  | 64 | 128 | 256 | 15
| second exponent |  |  | 3.8 | 3.3 | 2.8 | 2.7
| second breakpoint(m) |  |  | 128 | 256 | 1024 | 1024
| third exponent |  |  | 4.3 | 3.8 | 3.3 | 2.7
Protection criterion
| Criterion I/N | 0 | dB | 0 | 0 | 0 | 0
| Allowable Interfering power level 'I' at receiver antenna input |  | dBm/MHz | -107 | -107 | -107 | -107
MAIN LOBE WIA - MAIN LOBE SRD
| Allowable Interfering power level at receiver antenna input |  | dBm/MHz | -107 | -107 | -107 | -107
| Required Attenuation |  | dB | 104.9897 | 104.9897 | 104.9897 | 104.9897
| Attenuation at first break point |  | dB | 83.9085 | 89.9291 | 95.9497 | 71.3067
| Margin |  | dB | -21.0812 | -15.0606 | -9.04 | -33.683
| Attenuation at second break point |  | dB | 95.3476 | 99.8631 | 112.8074 | 120.8303
| Margin |  | dB | -9.6421 | -5.1266 | 7.8177 | 15.8406
| Separation distance WIA-> SRD |  | dB | 214.5083 | 349.2618 | 538.3907 | 265.2218
WIA-III
| Frequency (GHz) | 5.85 |  | landa | 0.051282
| LINK BUDGET | Value | Units | Urban | Suburban | Rural | ETSI
Emission part: WIA III (3 MHz - outdoor)
| Bandwidth | 3 | MHz | 3 | 3 | 3 | 3
| Tx out, eirp | 26 | dBm | 26 | 26 | 26 | 26
| Effect of TPC | 0 | dB | 0 | 0 | 0 | 0
| Wall loss | 0 | dB | 0 | 0 | 0 | 0
| Antenna Gain | 0 | dBi | 0 | 0 | 0 | 0
| Net Tx density power |  | dBm/MHz | 21.2288 | 21.2288 | 21.2288 | 21.2288
Reception part: SRD type I
| Receiver bandwidth | 0.25 | MHz | 0.25 | 0.25 | 0.25 | 0.25
| Receiver noise | -114 | dBm/MHz | -114 | -114 | -114 | -114
| Noise Figure | 9 | dB | 9 | 9 | 9 | 9
| Antenna gain | 2 | dBi | 2 | 2 | 2 | 2
| N per MHz at antenna input |  | dBm/MHz | -107 | -107 | -107 | -107
Propagation model
| first exponent |  |  | 2 | 2 | 2 | 2
| first breakpoint (m) |  |  | 64 | 128 | 256 | 15
| second exponent |  |  | 3.8 | 3.3 | 2.8 | 2.7
| second breakpoint(m) |  |  | 128 | 256 | 1024 | 1024
| third exponent |  |  | 4.3 | 3.8 | 3.3 | 2.7
Protection criterion
| Criterion I/N | 0 | dB | 0 | 0 | 0 | 0
| Allowable Interfering power level 'I' at receiver antenna input |  | dBm/MHz | -107 | -107 | -107 | -107
MAIN LOBE WIA - MAIN LOBE SRD
| Allowable Interfering power level at receiver antenna input |  | dBm/MHz | -107 | -107 | -107 | -107
| Required Attenuation |  | dB | 128.2288 | 128.2288 | 128.2288 | 128.2288
| Attenuation at first break point |  | dB | 83.9085 | 89.9291 | 95.9497 | 71.3067
| Margin |  | dB | -44.3203 | -38.2997 | -32.2791 | -56.9221
| Attenuation at second break point |  | dB | 95.3476 | 99.8631 | 112.8074 | 120.8303
| Margin |  | dB | -32.8812 | -28.3657 | -15.4214 | -7.3984
| Separation distance WIA-> SRD |  | dB | 744.5401 | 1427.9269 | 3003.4173 | 1924.4923
WAI-IV
| Frequency (GHz) | 5.85 |  | landa | 0.051282
| LINK BUDGET | Value | Units | Urban | Suburban | Rural | ETSI
Emission part: WIA IV (20 MHz - outdoor)
| Bandwidth | 20 | MHz | 20 | 20 | 20 | 20
| Tx out, eirp | 26 | dBm | 26 | 26 | 26 | 26
| Effect of TPC | 0 | dB | 0 | 0 | 0 | 0
| Wall loss | 0 | dB | 0 | 0 | 0 | 0
| Antenna Gain | 0 | dBi | 0 | 0 | 0 | 0
| Net Tx density power |  | dBm/MHz | 12.9897 | 12.9897 | 12.9897 | 12.9897
Reception part: SRD type I
| Receiver bandwidth | 0.25 | MHz | 0.25 | 0.25 | 0.25 | 0.25
| Receiver noise | -114 | dBm/MHz | -114 | -114 | -114 | -114
| Noise Figure | 9 | dB | 9 | 9 | 9 | 9
| Antenna gain | 2 | dBi | 2 | 2 | 2 | 2
| N per MHz at antenna input |  | dBm/MHz | -107 | -107 | -107 | -107
Propagation model
| first exponent |  |  | 2 | 2 | 2 | 2
| first breakpoint (m) |  |  | 64 | 128 | 256 | 15
| second exponent |  |  | 3.8 | 3.3 | 2.8 | 2.7
| second breakpoint(m) |  |  | 128 | 256 | 1024 | 1024
| third exponent |  |  | 4.3 | 3.8 | 3.3 | 2.7
Protection criterion
| Criterion I/N | 0 | dB | 0 | 0 | 0 | 0
| Allowable Interfering power level 'I' at receiver antenna input |  | dBm/MHz | -107 | -107 | -107 | -107
MAIN LOBE WIA - MAIN LOBE RTTT
| Allowable Interfering power level at receiver antenna input |  | dBm/MHz | -107 | -107 | -107 | -107
| Required Attenuation |  | dB | 119.9897 | 119.9897 | 119.9897 | 119.9897
| Attenuation at first break point |  | dB | 83.9085 | 89.9291 | 95.9497 | 71.3067
| Margin |  | dB | -36.0812 | -30.0606 | -24.04 | -48.683
| Attenuation at second break point |  | dB | 95.3476 | 99.8631 | 112.8074 | 120.8303
| Margin |  | dB | -24.6421 | -20.1266 | -7.1823 | 0.84065
| Separation distance WIA-> SRD |  | dB | 478.9403 | 866.7381 | 1690.2322 | 953.1578
SRD type II - minimum antenna gain
WIA indoor
WIA-I
| Frequency (GHz) | 5.85 |  | landa | 0.051282
| LINK BUDGET | Value | Units | Urban | Suburban | Rural | ETSI
Emission part: WIA I (1 MHz - indoor)
| Bandwidth | 1 | MHz | 1 | 1 | 1 | 1
| Tx out, eirp | 26 | dBm | 26 | 26 | 26 | 26
| Effect of TPC | 0 | dB | 0 | 0 | 0 | 0
| Wall loss | 15 | dB | 15 | 15 | 15 | 15
| Antenna Gain | 0 | dBi | 0 | 0 | 0 | 0
| Net Tx density power |  | dBm/MHz | 11 | 11 | 11 | 11
Reception part: SRD type II
| Receiver bandwidth | 20 | MHz | 20 | 20 | 20 | 20
| Receiver sensivity | -91 | dBm | -91 | -91 | -91 | -91
| Antenna gain | 2 | dBi | 2 | 2 | 2 | 2
| C min per MHz at antenna input |  | dBm/MHz | -106.0103 | -106.0103 | -106.0103 | -106.0103
Propagation model
| first exponent |  |  | 2 | 2 | 2 | 2
| first breakpoint (m) |  |  | 64 | 128 | 256 | 15
| second exponent |  |  | 3.8 | 3.3 | 2.8 | 2.7
| second breakpoint(m) |  |  | 128 | 256 | 1024 | 1024
| third exponent |  |  | 4.3 | 3.8 | 3.3 | 2.7
Protection criterion
| Criterion C/I | 8 | dB | 8 | 8 | 8 | 8
| Allowable Interfering power level 'I' at receiver antenna input |  | dBm/MHz | -114.0103 | -114.0103 | -114.0103 | -114.0103
MAIN LOBE WIA - MAIN LOBE SRD
| Allowable Interfering power level at receiver antenna input |  | dBm/MHz | -114.0103 | -114.0103 | -114.0103 | -114.0103
| Required Attenuation |  | dB | 125.0103 | 125.0103 | 125.0103 | 125.0103
| Attenuation at first break point |  | dB | 83.9085 | 89.9291 | 95.9497 | 71.3067
| Margin |  | dB | -41.1018 | -35.0812 | -29.0606 | -53.7036
| Attenuation at second break point |  | dB | 95.3476 | 99.8631 | 112.8074 | 120.8303
| Margin |  | dB | -29.6627 | -25.1472 | -12.2029 | -4.18
| Separation distance WIA-> SRD |  | dB | 626.6709 | 1174.9218 | 2399.3066 | 1462.5575
WAI-II
| Frequency (GHz) | 5.85 |  | landa | 0.051282
| LINK BUDGET | Value | Units | Urban | Suburban | Rural | ETSI
Emission part: WIA II (20 MHz - indoor)
| Bandwidth | 20 | MHz | 20 | 20 | 20 | 20
| Tx out, eirp | 26 | dBm | 26 | 26 | 26 | 26
| Effect of TPC | 0 | dB | 0 | 0 | 0 | 0
| Wall loss | 15 | dB | 15 | 15 | 15 | 15
| Antenna Gain | 0 | dBi | 0 | 0 | 0 | 0
| Net Tx density power |  | dBm/MHz | -2.0103 | -2.0103 | -2.0103 | -2.0103
Reception part: SRD type II
| Receiver bandwidth | 20 | MHz | 20 | 20 | 20 | 20
| Receiver sensivity | -91 | dBm | -91 | -91 | -91 | -91
| Antenna gain | 2 | dBi | 2 | 2 | 2 | 2
| C min per MHz at antenna input |  | dBm/MHz | -106.0103 | -106.0103 | -106.0103 | -106.0103
Propagation model
| first exponent |  |  | 2 | 2 | 2 | 2
| first breakpoint (m) |  |  | 64 | 128 | 256 | 15
| second exponent |  |  | 3.8 | 3.3 | 2.8 | 2.7
| second breakpoint(m) |  |  | 128 | 256 | 1024 | 1024
| third exponent |  |  | 4.3 | 3.8 | 3.3 | 2.7
Protection criterion
| Criterion C/I | 8 | dB | 8 | 8 | 8 | 8
| Allowable Interfering power level 'I' at receiver antenna input |  | dBm/MHz | -114.0103 | -114.0103 | -114.0103 | -114.0103
MAIN LOBE WIA - MAIN LOBE SRD
| Allowable Interfering power level at receiver antenna input |  | dBm/MHz | -114.0103 | -114.0103 | -114.0103 | -114.0103
| Required Attenuation |  | dB | 112 | 112 | 112 | 112
| Attenuation at first break point |  | dB | 83.9085 | 89.9291 | 95.9497 | 71.3067
| Margin |  | dB | -28.0915 | -22.0709 | -16.0503 | -40.6933
| Attenuation at second break point |  | dB | 95.3476 | 99.8631 | 112.8074 | 120.8303
| Margin |  | dB | -16.6524 | -12.1369 | 0.80737 | 8.8303
| Separation distance WIA-> SRD |  | dB | 312.2298 | 534.1124 | 958.2203 | 482.2253
WIA-III
| Frequency (GHz) | 5.85 |  | landa | 0.051282
| LINK BUDGET | Value | Units | Urban | Suburban | Rural | ETSI
Emission part: WIA I (3 MHz - outdoor)
| Bandwidth | 3 | MHz | 3 | 3 | 3 | 3
| Tx out, eirp | 26 | dBm | 26 | 26 | 26 | 26
| Effect of TPC | 0 | dB | 0 | 0 | 0 | 0
| Wall loss | 0 | dB | 0 | 0 | 0 | 0
| Antenna Gain | 0 | dBi | 0 | 0 | 0 | 0
| Net Tx density power |  | dBm/MHz | 21.2288 | 21.2288 | 21.2288 | 21.2288
Reception part: SRD type II
| Receiver bandwidth | 20 | MHz | 20 | 20 | 20 | 20
| Receiver sensivity | -91 | dBm | -91 | -91 | -91 | -91
| Antenna gain | 2 | dBi | 2 | 2 | 2 | 2
| C min per MHz at antenna input |  | dBm/MHz | -106.0103 | -106.0103 | -106.0103 | -106.0103
Propagation model
| first exponent |  |  | 2 | 2 | 2 | 2
| first breakpoint (m) |  |  | 64 | 128 | 256 | 15
| second exponent |  |  | 3.8 | 3.3 | 2.8 | 2.7
| second breakpoint(m) |  |  | 128 | 256 | 1024 | 1024
| third exponent |  |  | 4.3 | 3.8 | 3.3 | 2.7
Protection criterion
| Criterion C/I | 8 | dB | 8 | 8 | 8 | 8
| Allowable Interfering power level 'I' at receiver antenna input |  | dBm/MHz | -114.0103 | -114.0103 | -114.0103 | -114.0103
MAIN LOBE WIA - MAIN LOBE SRD
| Allowable Interfering power level at receiver antenna input |  | dBm/MHz | -114.0103 | -114.0103 | -114.0103 | -114.0103
| Required Attenuation |  | dB | 135.2391 | 135.2391 | 135.2391 | 135.2391
| Attenuation at first break point |  | dB | 83.9085 | 89.9291 | 95.9497 | 71.3067
| Margin |  | dB | -51.3306 | -45.31 | -39.2894 | -63.9324
| Attenuation at second break point |  | dB | 95.3476 | 99.8631 | 112.8074 | 120.8303
| Margin |  | dB | -39.8915 | -35.376 | -22.4317 | -14.4087
| Separation distance WIA-> SRD |  | dB | 1083.723 | 2183.6728 | 4898.341 | 3499.1045
WAI-IV
| Frequency (GHz) | 5.85 |  | landa | 0.051282
| LINK BUDGET | Value | Units | Urban | Suburban | Rural | ETSI
Emission part: WIA II (20 MHz - outdoor)
| Bandwidth | 20 | MHz | 20 | 20 | 20 | 20
| Tx out, eirp | 26 | dBm | 26 | 26 | 26 | 26
| Effect of TPC | 0 | dB | 0 | 0 | 0 | 0
| Wall loss | 0 | dB | 0 | 0 | 0 | 0
| Antenna Gain | 0 | dBi | 0 | 0 | 0 | 0
| Net Tx density power |  | dBm/MHz | 12.9897 | 12.9897 | 12.9897 | 12.9897
Reception part: SRD type II
| Receiver bandwidth | 20 | MHz | 20 | 20 | 20 | 20
| Receiver sensivity | -91 | dBm | -91 | -91 | -91 | -91
| Antenna gain | 2 | dBi | 2 | 2 | 2 | 2
| C min per MHz at antenna input |  | dBm/MHz | -106.0103 | -106.0103 | -106.0103 | -106.0103
Propagation model
| first exponent |  |  | 2 | 2 | 2 | 2
| first breakpoint (m) |  |  | 64 | 128 | 256 | 15
| second exponent |  |  | 3.8 | 3.3 | 2.8 | 2.7
| second breakpoint(m) |  |  | 128 | 256 | 1024 | 1024
| third exponent |  |  | 4.3 | 3.8 | 3.3 | 2.7
Protection criterion
| Criterion C/I | 8 | dB | 8 | 8 | 8 | 8
| Allowable Interfering power level 'I' at receiver antenna input |  | dBm/MHz | -114.0103 | -114.0103 | -114.0103 | -114.0103
MAIN LOBE WIA - MAIN LOBE RTTT
| Allowable Interfering power level at receiver antenna input |  | dBm/MHz | -114.0103 | -114.0103 | -114.0103 | -114.0103
| Required Attenuation |  | dB | 127 | 127 | 127 | 127
| Attenuation at first break point |  | dB | 83.9085 | 89.9291 | 95.9497 | 71.3067
| Margin |  | dB | -43.0915 | -37.0709 | -31.0503 | -55.6933
| Attenuation at second break point |  | dB | 95.3476 | 99.8631 | 112.8074 | 120.8303
| Margin |  | dB | -31.6524 | -27.1369 | -14.1926 | -6.1697
| Separation distance WIA-> SRD |  | dB | 697.1266 | 1325.4687 | 2756.6377 | 1733.0278
SRD indoor | [7 empty] | SRD Type I indoor - maximum antenna gain
SRD type I maximum antenna gain | [10 empty] | Separation distance
| WIA indoor | [9 empty] | Urban | Suburban | Rural | ETSI
| WIA-I | [7 empty] | WIA -I | Main lobe | 505.5647 | 921.4563 | 1813.6836 | 1038.9229
| Frequency (GHz) | 5.85 |  | landa | 0.051282 |  |  |  |  | Side lobe | 98.3555 | 137.931 | 144.7957 | 80.44
| LINK BUDGET | Value | Units | Urban | Suburban | Rural | ETSI |  | WIA - II | Main lobe | 251.8904 | 418.8885 | 689.0335 | 342.5471
| Emission part: WIA I (1 MHz - indoor) | [8 empty] | Side lobe | 32.3773 | 32.3773 | 32.3773 | 26.5222
| Bandwidth | 1 | MHz | 1 | 1 | 1 | 1 |  | WIA-III | Main lobe | 874.29 | 1712.5898 | 3702.7532 | 2485.5774
| Tx out, eirp | 26 | dBm | 26 | 26 | 26 | 26 |  |  | Side lobe | 175.3804 | 278.0863 | 395.1657 | 192.4492
| Effect of TPC | 0 | dB | 0 | 0 | 0 | 0 |  | WIA-IV | Main lobe | 562.4046 | 1039.5258 | 2083.7972 | 1231.0506
| Wall loss | 30 | dB | 30 | 30 | 30 | 30 |  |  | Side lobe | 110.9582 | 158.4732 | 182.0709 | 95.3158
| Antenna Gain | 0 | dBi | 0 | 0 | 0 | 0
| Net Tx density power |  | dBm/MHz | -4 | -4 | -4 | -4
SRD Type II indoor - maximum antenna gain
| Reception part: SRD type I | [9 empty] | Separation distance
| Receiver bandwidth | 0.25 | MHz | 0.25 | 0.25 | 0.25 | 0.25 |  |  |  | Urban | Suburban | Rural | ETSI
| Receiver noise | -114 | dBm/MHz | -114 | -114 | -114 | -114 |  | WIA -I | Main lobe | 911.6544 | 1795.6408 | 3910.272 | 2656.8816
| Noise Figure | 9 | dB | 9 | 9 | 9 | 9 |  |  | Side lobe | 182.8756 | 291.572 | 421.396 | 205.7127
| Antenna gain | 20 | dBi | 20 | 20 | 20 | 20 |  | WIA - II | Main lobe | 454.2188 | 816.2875 | 1577.4495 | 876.0103
| N per MHz at antenna input |  | dBm/MHz | -125 | -125 | -125 | -125 |  |  | Side lobe | 87.1299 | 115.0153 | 115.0153 | 67.8263
[9 empty] | WIA-III | Main lobe | 1576.5546 | 3337.3218 | 7983.0753 | 6356.4725
| Propagation model | [8 empty] | Side lobe | 316.253 | 541.9066 | 977.2467 | 492.1586
| first exponent |  |  | 2 | 2 | 2 | 2 |  | WIA-IV | Main lobe | 1014.1503 | 2025.7227 | 4492.6327 | 3148.2179
| first breakpoint (m) |  |  | 64 | 128 | 256 | 15 |  |  | Side lobe | 203.436 | 328.9321 | 496.3078 | 243.7551
| second exponent |  |  | 3.8 | 3.3 | 2.8 | 2.7
| second breakpoint(m) |  |  | 128 | 256 | 1024 | 1024
| third exponent |  |  | 4.3 | 3.8 | 3.3 | 2.7 | SRD Type III
Separation distances
| Protection criterion | [8 empty] | Urban | Suburban | Rural | ETSI
| Criterion I/N | 0 | dB | 0 | 0 | 0 | 0 |  | WIA - I | 296.4403 | 503.6513 | 884.8194 | 443.9738
| Allowable Interfering power level 'I' at receiver antenna input |  | dBm/MHz | -125 | -125 | -125 | -125 |  | WIA - II | 147.6971 | 225.1165 | 303.5296 | 146.3843
| MAIN LOBE WIA - MAIN LOBE SRD | [7 empty] | WIA - III | 512.6441 | 936.0706 | 1846.8466 | 1062.1879
| Allowable Interfering power level at receiver antenna input |  | dBm/MHz | -125 | -125 | -125 | -125 |  | WIA - IV | 329.7686 | 568.186 | 1039.3493 | 526.0778
| Required Attenuation |  | dB | 121 | 121 | 121 | 121
| Attenuation at first break point |  | dB | 83.9085 | 89.9291 | 95.9497 | 71.3067
| Margin |  | dB | -37.0915 | -31.0709 | -25.0503 | -49.6933
| Attenuation at second break point |  | dB | 95.3476 | 99.8631 | 112.8074 | 120.8303
| Margin |  | dB | -25.6524 | -21.1369 | -8.1926 | -0.16965
| Separation distance WIA-> SRD |  | dB | 505.5647 | 921.4563 | 1813.6836 | 1038.9229
MAIN LOBE WIA - SIDE LOBE SRD
| Sidelobe attenuation | 30 | dB | 30 | 30 | 30 | 30
| Allowable Interfering power level at receiver antenna input |  | dBm/MHz | -95 | -95 | -95 | -95
| Required Attenuation |  | dB | 91 | 91 | 91 | 91
| Attenuation at first break point |  | dB | 83.9085 | 89.9291 | 95.9497 | 71.3067
| Margin |  | dB | -7.0915 | -1.0709 | 4.9497 | -19.6933
| Attenuation at second break point |  | dB | 95.3476 | 99.8631 | 112.8074 | 120.8303
| Margin |  | dB | 4.3476 | 8.8631 | 21.8074 | 29.8303
| Separation distance WIA -> SRD |  | m | 98.3555 | 137.931 | 144.7957 | 80.44
WAI-II
| Frequency (GHz) | 5.85 |  | landa | 0.051282
| LINK BUDGET | Value | Units | Urban | Suburban | Rural | ETSI
Emission part: WIA II (20 MHz - indoor)
| Bandwidth | 20 | MHz | 20 | 20 | 20 | 20
| Tx out, eirp | 26 | dBm | 26 | 26 | 26 | 26
| Effect of TPC | 0 | dB | 0 | 0 | 0 | 0
| Wall loss | 30 | dB | 30 | 30 | 30 | 30
| Antenna Gain | 0 | dBi | 0 | 0 | 0 | 0
| Net Tx density power |  | dBm/MHz | -17.0103 | -17.0103 | -17.0103 | -17.0103
Reception part: SRD type I
| Receiver bandwidth | 0.25 | MHz | 0.25 | 0.25 | 0.25 | 0.25
| Receiver noise | -114 | dBm/MHz | -114 | -114 | -114 | -114
| Noise Figure | 9 | dB | 9 | 9 | 9 | 9
| Antenna gain | 20 | dBi | 20 | 20 | 20 | 20
| N per MHz at antenna input |  | dBm/MHz | -125 | -125 | -125 | -125
Propagation model
| first exponent |  |  | 2 | 2 | 2 | 2
| first breakpoint (m) |  |  | 64 | 128 | 256 | 15
| second exponent |  |  | 3.8 | 3.3 | 2.8 | 2.7
| second breakpoint(m) |  |  | 128 | 256 | 1024 | 1024
| third exponent |  |  | 4.3 | 3.8 | 3.3 | 2.7
Protection criterion
| Criterion I/N | 0 | dB | 0 | 0 | 0 | 0
| Allowable Interfering power level 'I' at receiver antenna input |  | dBm/MHz | -125 | -125 | -125 | -125
MAIN LOBE WIA - MAIN LOBE SRD
| Allowable Interfering power level at receiver antenna input |  | dBm/MHz | -125 | -125 | -125 | -125
| Required Attenuation |  | dB | 107.9897 | 107.9897 | 107.9897 | 107.9897
| Attenuation at first break point |  | dB | 83.9085 | 89.9291 | 95.9497 | 71.3067
| Margin |  | dB | -24.0812 | -18.0606 | -12.04 | -36.683
| Attenuation at second break point |  | dB | 95.3476 | 99.8631 | 112.8074 | 120.8303
| Margin |  | dB | -12.6421 | -8.1266 | 4.8177 | 12.8406
| Separation distance WIA-> SRD |  | dB | 251.8904 | 418.8885 | 689.0335 | 342.5471
MAIN LOBE WIA - SIDE LOBE SRD
| Sidelobe attenuation | 30 | dB | 30 | 30 | 30 | 30
| Allowable Interfering power level at receiver antenna input |  | dBm/MHz | -95 | -95 | -95 | -95
| Required Attenuation |  | dB | 77.9897 | 77.9897 | 77.9897 | 77.9897
| Attenuation at first break point |  | dB | 83.9085 | 89.9291 | 95.9497 | 71.3067
| Margin |  | dB | 5.9188 | 11.9394 | 17.96 | -6.683
| Attenuation at second break point |  | dB | 95.3476 | 99.8631 | 112.8074 | 120.8303
| Margin |  | dB | 17.3579 | 21.8734 | 34.8177 | 42.8406
| Separation distance WIA -> SRD |  | m | 32.3773 | 32.3773 | 32.3773 | 26.5222
WIA-III
| Frequency (GHz) | 5.85 |  | landa | 0.051282
| LINK BUDGET | Value | Units | Urban | Suburban | Rural | ETSI
Emission part: WIA I (3 MHz - outdoor)
| Bandwidth | 3 | MHz | 3 | 3 | 3 | 3
| Tx out, eirp | 26 | dBm | 26 | 26 | 26 | 26
| Effect of TPC | 0 | dB | 0 | 0 | 0 | 0
| Wall loss | 15 | dB | 15 | 15 | 15 | 15
| Antenna Gain | 0 | dBi | 0 | 0 | 0 | 0
| Net Tx density power |  | dBm/MHz | 6.2288 | 6.2288 | 6.2288 | 6.2288
Reception part: SRD type I
| Receiver bandwidth | 0.25 | MHz | 0.25 | 0.25 | 0.25 | 0.25
| Receiver noise | -114 | dBm/MHz | -114 | -114 | -114 | -114
| Noise Figure | 9 | dB | 9 | 9 | 9 | 9
| Antenna gain | 20 | dBi | 20 | 20 | 20 | 20
| N per MHz at antenna input |  | dBm/MHz | -125 | -125 | -125 | -125
Propagation model
| first exponent |  |  | 2 | 2 | 2 | 2
| first breakpoint (m) |  |  | 64 | 128 | 256 | 15
| second exponent |  |  | 3.8 | 3.3 | 2.8 | 2.7
| second breakpoint(m) |  |  | 128 | 256 | 1024 | 1024
| third exponent |  |  | 4.3 | 3.8 | 3.3 | 2.7
Protection criterion
| Criterion I/N | 0 | dB | 0 | 0 | 0 | 0
| Allowable Interfering power level 'I' at receiver antenna input |  | dBm/MHz | -125 | -125 | -125 | -125
MAIN LOBE WIA - MAIN LOBE SRD
| Allowable Interfering power level at receiver antenna input |  | dBm/MHz | -125 | -125 | -125 | -125
| Required Attenuation |  | dB | 131.2288 | 131.2288 | 131.2288 | 131.2288
| Attenuation at first break point |  | dB | 83.9085 | 89.9291 | 95.9497 | 71.3067
| Margin |  | dB | -47.3203 | -41.2997 | -35.2791 | -59.9221
| Attenuation at second break point |  | dB | 95.3476 | 99.8631 | 112.8074 | 120.8303
| Margin |  | dB | -35.8812 | -31.3657 | -18.4214 | -10.3984
| Separation distance WIA-> SRD |  | dB | 874.29 | 1712.5898 | 3702.7532 | 2485.5774
MAIN LOBE WIA - SIDE LOBE SRD
| Sidelobe attenuation | 30 | dB | 30 | 30 | 30 | 30
| Allowable Interfering power level at receiver antenna input |  | dBm/MHz | -95 | -95 | -95 | -95
| Required Attenuation |  | dB | 101.2288 | 101.2288 | 101.2288 | 101.2288
| Attenuation at first break point |  | dB | 83.9085 | 89.9291 | 95.9497 | 71.3067
| Margin |  | dB | -17.3203 | -11.2997 | -5.2791 | -29.9221
| Attenuation at second break point |  | dB | 95.3476 | 99.8631 | 112.8074 | 120.8303
| Margin |  | dB | -5.8812 | -1.3657 | 11.5786 | 19.6016
| Separation distance WIA -> SRD |  | m | 175.3804 | 278.0863 | 395.1657 | 192.4492
WAI-IV
| Frequency (GHz) | 5.85 |  | landa | 0.051282
| LINK BUDGET | Value | Units | Urban | Suburban | Rural | ETSI
Emission part: WIA II (20 MHz - outdoor)
| Bandwidth | 20 | MHz | 20 | 20 | 20 | 20
| Tx out, eirp | 26 | dBm | 26 | 26 | 26 | 26
| Effect of TPC | 0 | dB | 0 | 0 | 0 | 0
| Wall loss | 15 | dB | 15 | 15 | 15 | 15
| Antenna Gain | 0 | dBi | 0 | 0 | 0 | 0
| Net Tx density power |  | dBm/MHz | -2.0103 | -2.0103 | -2.0103 | -2.0103
Reception part: SRD type I
| Receiver bandwidth | 0.25 | MHz | 0.25 | 0.25 | 0.25 | 0.25
| Receiver noise | -114 | dBm/MHz | -114 | -114 | -114 | -114
| Noise Figure | 9 | dB | 9 | 9 | 9 | 9
| Antenna gain | 20 | dBi | 20 | 20 | 20 | 20
| N per MHz at antenna input |  | dBm/MHz | -125 | -125 | -125 | -125
Propagation model
| first exponent |  |  | 2 | 2 | 2 | 2
| first breakpoint (m) |  |  | 64 | 128 | 256 | 15
| second exponent |  |  | 3.8 | 3.3 | 2.8 | 2.7
| second breakpoint(m) |  |  | 128 | 256 | 1024 | 1024
| third exponent |  |  | 4.3 | 3.8 | 3.3 | 2.7
Protection criterion
| Criterion I/N | 0 | dB | 0 | 0 | 0 | 0
| Allowable Interfering power level 'I' at receiver antenna input |  | dBm/MHz | -125 | -125 | -125 | -125
MAIN LOBE WIA - MAIN LOBE RTTT
| Allowable Interfering power level at receiver antenna input |  | dBm/MHz | -125 | -125 | -125 | -125
| Required Attenuation |  | dB | 122.9897 | 122.9897 | 122.9897 | 122.9897
| Attenuation at first break point |  | dB | 83.9085 | 89.9291 | 95.9497 | 71.3067
| Margin |  | dB | -39.0812 | -33.0606 | -27.04 | -51.683
| Attenuation at second break point |  | dB | 95.3476 | 99.8631 | 112.8074 | 120.8303
| Margin |  | dB | -27.6421 | -23.1266 | -10.1823 | -2.1594
| Separation distance WIA-> SRD |  | dB | 562.4046 | 1039.5258 | 2083.7972 | 1231.0506
MAIN LOBE WIA - SIDE LOBE SRD
| Sidelobe attenuation | 30 | dB | 30 | 30 | 30 | 30
| Allowable Interfering power level at receiver antenna input |  | dBm/MHz | -95 | -95 | -95 | -95
| Required Attenuation |  | dB | 92.9897 | 92.9897 | 92.9897 | 92.9897
| Attenuation at first break point |  | dB | 83.9085 | 89.9291 | 95.9497 | 71.3067
| Margin |  | dB | -9.0812 | -3.0606 | 2.96 | -21.683
| Attenuation at second break point |  | dB | 95.3476 | 99.8631 | 112.8074 | 120.8303
| Margin |  | dB | 2.3579 | 6.8734 | 19.8177 | 27.8406
| Separation distance WIA -> SRD |  | m | 110.9582 | 158.4732 | 182.0709 | 95.3158
SRD type II - maximum antenna gain
WIA indoor
WIA-I
| Frequency (GHz) | 5.85 |  | landa | 0.051282
| LINK BUDGET | Value | Units | Urban | Suburban | Rural | ETSI
Emission part: WIA I (1 MHz - indoor)
| Bandwidth | 1 | MHz | 1 | 1 | 1 | 1
| Tx out, eirp | 26 | dBm | 26 | 26 | 26 | 26
| Effect of TPC | 0 | dB | 0 | 0 | 0 | 0
| Wall loss | 30 | dB | 30 | 30 | 30 | 30
| Antenna Gain | 0 | dBi | 0 | 0 | 0 | 0
| Net Tx density power |  | dBm/MHz | -4 | -4 | -4 | -4
Reception part: SRD type II
| Receiver bandwidth | 20 | MHz | 20 | 20 | 20 | 20
| Receiver sensivity | -91 | dBm | -91 | -91 | -91 | -91
| Antenna gain | 24 | dBi | 24 | 24 | 24 | 24
| C min per MHz at antenna input |  | dBm/MHz | -128.0103 | -128.0103 | -128.0103 | -128.0103
Propagation model
| first exponent |  |  | 2 | 2 | 2 | 2
| first breakpoint (m) |  |  | 64 | 128 | 256 | 15
| second exponent |  |  | 3.8 | 3.3 | 2.8 | 2.7
| second breakpoint(m) |  |  | 128 | 256 | 1024 | 1024
| third exponent |  |  | 4.3 | 3.8 | 3.3 | 2.7
Protection criterion
| Criterion C/I | 8 | dB | 8 | 8 | 8 | 8
| Allowable Interfering power level 'I' at receiver antenna input |  | dBm/MHz | -136.0103 | -136.0103 | -136.0103 | -136.0103
MAIN LOBE WIA - MAIN LOBE SRD
| Allowable Interfering power level at receiver antenna input |  | dBm/MHz | -136.0103 | -136.0103 | -136.0103 | -136.0103
| Required Attenuation |  | dB | 132.0103 | 132.0103 | 132.0103 | 132.0103
| Attenuation at first break point |  | dB | 83.9085 | 89.9291 | 95.9497 | 71.3067
| Margin |  | dB | -48.1018 | -42.0812 | -36.0606 | -60.7036
| Attenuation at second break point |  | dB | 95.3476 | 99.8631 | 112.8074 | 120.8303
| Margin |  | dB | -36.6627 | -32.1472 | -19.2029 | -11.18
| Separation distance WIA-> SRD |  | dB | 911.6544 | 1795.6408 | 3910.272 | 2656.8816
MAIN LOBE WIA - SIDE LOBE SRD
| Sidelobe attenuation | 30 | dB | 30 | 30 | 30 | 30
| Allowable Interfering power level at receiver antenna input |  | dBm/MHz | -106.0103 | -106.0103 | -106.0103 | -106.0103
| Required Attenuation |  | dB | 102.0103 | 102.0103 | 102.0103 | 102.0103
| Attenuation at first break point |  | dB | 83.9085 | 89.9291 | 95.9497 | 71.3067
| Margin |  | dB | -18.1018 | -12.0812 | -6.0606 | -30.7036
| Attenuation at second break point |  | dB | 95.3476 | 99.8631 | 112.8074 | 120.8303
| Margin |  | dB | -6.6627 | -2.1472 | 10.7971 | 18.82
| Separation distance WIA -> SRD |  | m | 182.8756 | 291.572 | 421.396 | 205.7127
WAI-II
| Frequency (GHz) | 5.85 |  | landa | 0.051282
| LINK BUDGET | Value | Units | Urban | Suburban | Rural | ETSI
Emission part: WIA II (20 MHz - indoor)
| Bandwidth | 20 | MHz | 20 | 20 | 20 | 20
| Tx out, eirp | 26 | dBm | 26 | 26 | 26 | 26
| Effect of TPC | 0 | dB | 0 | 0 | 0 | 0
| Wall loss | 30 | dB | 30 | 30 | 30 | 30
| Antenna Gain | 0 | dBi | 0 | 0 | 0 | 0
| Net Tx density power |  | dBm/MHz | -17.0103 | -17.0103 | -17.0103 | -17.0103
Reception part: SRD type II
| Receiver bandwidth | 20 | MHz | 20 | 20 | 20 | 20
| Receiver sensivity | -91 | dBm | -91 | -91 | -91 | -91
| Antenna gain | 24 | dBi | 24 | 24 | 24 | 24
| C min per MHz at antenna input |  | dBm/MHz | -128.0103 | -128.0103 | -128.0103 | -128.0103
Propagation model
| first exponent |  |  | 2 | 2 | 2 | 2
| first breakpoint (m) |  |  | 64 | 128 | 256 | 15
| second exponent |  |  | 3.8 | 3.3 | 2.8 | 2.7
| second breakpoint(m) |  |  | 128 | 256 | 1024 | 1024
| third exponent |  |  | 4.3 | 3.8 | 3.3 | 2.7
Protection criterion
| Criterion C/I | 8 | dB | 8 | 8 | 8 | 8
| Allowable Interfering power level 'I' at receiver antenna input |  | dBm/MHz | -136.0103 | -136.0103 | -136.0103 | -136.0103
MAIN LOBE WIA - MAIN LOBE SRD
| Allowable Interfering power level at receiver antenna input |  | dBm/MHz | -136.0103 | -136.0103 | -136.0103 | -136.0103
| Required Attenuation |  | dB | 119 | 119 | 119 | 119
| Attenuation at first break point |  | dB | 83.9085 | 89.9291 | 95.9497 | 71.3067
| Margin |  | dB | -35.0915 | -29.0709 | -23.0503 | -47.6933
| Attenuation at second break point |  | dB | 95.3476 | 99.8631 | 112.8074 | 120.8303
| Margin |  | dB | -23.6524 | -19.1369 | -6.1926 | 1.8303
| Separation distance WIA-> SRD |  | dB | 454.2188 | 816.2875 | 1577.4495 | 876.0103
MAIN LOBE WIA - SIDE LOBE SRD
| Sidelobe attenuation | 30 | dB | 30 | 30 | 30 | 30
| Allowable Interfering power level at receiver antenna input |  | dBm/MHz | -106.0103 | -106.0103 | -106.0103 | -106.0103
| Required Attenuation |  | dB | 89 | 89 | 89 | 89
| Attenuation at first break point |  | dB | 83.9085 | 89.9291 | 95.9497 | 71.3067
| Margin |  | dB | -5.0915 | 0.92909 | 6.9497 | -17.6933
| Attenuation at second break point |  | dB | 95.3476 | 99.8631 | 112.8074 | 120.8303
| Margin |  | dB | 6.3476 | 10.8631 | 23.8074 | 31.8303
| Separation distance WIA -> SRD |  | m | 87.1299 | 115.0153 | 115.0153 | 67.8263
WIA-III
| Frequency (GHz) | 5.85 |  | landa | 0.051282
| LINK BUDGET | Value | Units | Urban | Suburban | Rural | ETSI
Emission part: WIA I (3 MHz - outdoor)
| Bandwidth | 3 | MHz | 3 | 3 | 3 | 3
| Tx out, eirp | 26 | dBm | 26 | 26 | 26 | 26
| Effect of TPC | 0 | dB | 0 | 0 | 0 | 0
| Wall loss | 15 | dB | 15 | 15 | 15 | 15
| Antenna Gain | 0 | dBi | 0 | 0 | 0 | 0
| Net Tx density power |  | dBm/MHz | 6.2288 | 6.2288 | 6.2288 | 6.2288
Reception part: SRD type II
| Receiver bandwidth | 20 | MHz | 20 | 20 | 20 | 20
| Receiver sensivity | -91 | dBm | -91 | -91 | -91 | -91
| Antenna gain | 24 | dBi | 24 | 24 | 24 | 24
| C min per MHz at antenna input |  | dBm/MHz | -128.0103 | -128.0103 | -128.0103 | -128.0103
Propagation model
| first exponent |  |  | 2 | 2 | 2 | 2
| first breakpoint (m) |  |  | 64 | 128 | 256 | 15
| second exponent |  |  | 3.8 | 3.3 | 2.8 | 2.7
| second breakpoint(m) |  |  | 128 | 256 | 1024 | 1024
| third exponent |  |  | 4.3 | 3.8 | 3.3 | 2.7
Protection criterion
| Criterion C/I | 8 | dB | 8 | 8 | 8 | 8
| Allowable Interfering power level 'I' at receiver antenna input |  | dBm/MHz | -136.0103 | -136.0103 | -136.0103 | -136.0103
MAIN LOBE WIA - MAIN LOBE SRD
| Allowable Interfering power level at receiver antenna input |  | dBm/MHz | -136.0103 | -136.0103 | -136.0103 | -136.0103
| Required Attenuation |  | dB | 142.2391 | 142.2391 | 142.2391 | 142.2391
| Attenuation at first break point |  | dB | 83.9085 | 89.9291 | 95.9497 | 71.3067
| Margin |  | dB | -58.3306 | -52.31 | -46.2894 | -70.9324
| Attenuation at second break point |  | dB | 95.3476 | 99.8631 | 112.8074 | 120.8303
| Margin |  | dB | -46.8915 | -42.376 | -29.4317 | -21.4087
| Separation distance WIA-> SRD |  | dB | 1576.5546 | 3337.3218 | 7983.0753 | 6356.4725
MAIN LOBE WIA - SIDE LOBE SRD
| Sidelobe attenuation | 30 | dB | 30 | 30 | 30 | 30
| Allowable Interfering power level at receiver antenna input |  | dBm/MHz | -106.0103 | -106.0103 | -106.0103 | -106.0103
| Required Attenuation |  | dB | 112.2391 | 112.2391 | 112.2391 | 112.2391
| Attenuation at first break point |  | dB | 83.9085 | 89.9291 | 95.9497 | 71.3067
| Margin |  | dB | -28.3306 | -22.31 | -16.2894 | -40.9324
| Attenuation at second break point |  | dB | 95.3476 | 99.8631 | 112.8074 | 120.8303
| Margin |  | dB | -16.8915 | -12.376 | 0.56828 | 8.5913
| Separation distance WIA -> SRD |  | m | 316.253 | 541.9066 | 977.2467 | 492.1586
WAI-IV
| Frequency (GHz) | 5.85 |  | landa | 0.051282
| LINK BUDGET | Value | Units | Urban | Suburban | Rural | ETSI
Emission part: WIA II (20 MHz - outdoor)
| Bandwidth | 20 | MHz | 20 | 20 | 20 | 20
| Tx out, eirp | 26 | dBm | 26 | 26 | 26 | 26
| Effect of TPC | 0 | dB | 0 | 0 | 0 | 0
| Wall loss | 15 | dB | 15 | 15 | 15 | 15
| Antenna Gain | 0 | dBi | 0 | 0 | 0 | 0
| Net Tx density power |  | dBm/MHz | -2.0103 | -2.0103 | -2.0103 | -2.0103
Reception part: SRD type II
| Receiver bandwidth | 20 | MHz | 20 | 20 | 20 | 20
| Receiver sensivity | -91 | dBm | -91 | -91 | -91 | -91
| Antenna gain | 24 | dBi | 24 | 24 | 24 | 24
| C min per MHz at antenna input |  | dBm/MHz | -128.0103 | -128.0103 | -128.0103 | -128.0103
Propagation model
| first exponent |  |  | 2 | 2 | 2 | 2
| first breakpoint (m) |  |  | 64 | 128 | 256 | 15
| second exponent |  |  | 3.8 | 3.3 | 2.8 | 2.7
| second breakpoint(m) |  |  | 128 | 256 | 1024 | 1024
| third exponent |  |  | 4.3 | 3.8 | 3.3 | 2.7
Protection criterion
| Criterion C/I | 8 | dB | 8 | 8 | 8 | 8
| Allowable Interfering power level 'I' at receiver antenna input |  | dBm/MHz | -136.0103 | -136.0103 | -136.0103 | -136.0103
MAIN LOBE WIA - MAIN LOBE RTTT
| Allowable Interfering power level at receiver antenna input |  | dBm/MHz | -136.0103 | -136.0103 | -136.0103 | -136.0103
| Required Attenuation |  | dB | 134 | 134 | 134 | 134
| Attenuation at first break point |  | dB | 83.9085 | 89.9291 | 95.9497 | 71.3067
| Margin |  | dB | -50.0915 | -44.0709 | -38.0503 | -62.6933
| Attenuation at second break point |  | dB | 95.3476 | 99.8631 | 112.8074 | 120.8303
| Margin |  | dB | -38.6524 | -34.1369 | -21.1926 | -13.1697
| Separation distance WIA-> SRD |  | dB | 1014.1503 | 2025.7227 | 4492.6327 | 3148.2179
MAIN LOBE WIA - SIDE LOBE SRD
| Sidelobe attenuation | 30 | dB | 30 | 30 | 30 | 30
| Allowable Interfering power level at receiver antenna input |  | dBm/MHz | -106.0103 | -106.0103 | -106.0103 | -106.0103
| Required Attenuation |  | dB | 104 | 104 | 104 | 104
| Attenuation at first break point |  | dB | 83.9085 | 89.9291 | 95.9497 | 71.3067
| Margin |  | dB | -20.0915 | -14.0709 | -8.0503 | -32.6933
| Attenuation at second break point |  | dB | 95.3476 | 99.8631 | 112.8074 | 120.8303
| Margin |  | dB | -8.6524 | -4.1369 | 8.8074 | 16.8303
| Separation distance WIA -> SRD |  | m | 203.436 | 328.9321 | 496.3078 | 243.7551
SRD type III
WIA indoor
WIA-I
| Frequency (GHz) | 5.85 |  | landa | 0.051282
| LINK BUDGET | Value | Units | Urban | Suburban | Rural | ETSI
Emission part: WIA I (1 MHz - indoor)
| Bandwidth | 1 | MHz | 1 | 1 | 1 | 1
| Tx out, eirp | 26 | dBm | 26 | 26 | 26 | 26
| Effect of TPC | 0 | dB | 0 | 0 | 0 | 0
| Wall loss | 30 | dB | 30 | 30 | 30 | 30
| Antenna Gain | 0 | dBi | 0 | 0 | 0 | 0
| Net Tx density power |  | dBm/MHz | -4 | -4 | -4 | -4
Reception part: SRD type III
| Receiver bandwidth | 8 | MHz | 8 | 8 | 8 | 8
| Receiver sensivity | -84 | dBm | -84 | -84 | -84 | -84
| Antenna gain | 2 | dBi | 2 | 2 | 2 | 2
| C min per MHz at antenna input |  | dBm/MHz | -95.0309 | -95.0309 | -95.0309 | -95.0309
Propagation model
| first exponent |  |  | 2 | 2 | 2 | 2
| first breakpoint (m) |  |  | 64 | 128 | 256 | 15
| second exponent |  |  | 3.8 | 3.3 | 2.8 | 2.7
| second breakpoint(m) |  |  | 128 | 256 | 1024 | 1024
| third exponent |  |  | 4.3 | 3.8 | 3.3 | 2.7
Protection criterion
| Criterion C/I | 20 | dB | 20 | 20 | 20 | 20
| Allowable Interfering power level 'I' at receiver antenna input |  | dBm/MHz | -115.0309 | -115.0309 | -115.0309 | -115.0309
MAIN LOBE WIA - MAIN LOBE SRD
| Allowable Interfering power level at receiver antenna input |  | dBm/MHz | -115.0309 | -115.0309 | -115.0309 | -115.0309
| Required Attenuation |  | dB | 111.0309 | 111.0309 | 111.0309 | 111.0309
| Attenuation at first break point |  | dB | 83.9085 | 89.9291 | 95.9497 | 71.3067
| Margin |  | dB | -27.1224 | -21.1018 | -15.0812 | -39.7242
| Attenuation at second break point |  | dB | 95.3476 | 99.8631 | 112.8074 | 120.8303
| Margin |  | dB | -15.6833 | -11.1678 | 1.7765 | 9.7994
| Separation distance WIA-> SRD |  | dB | 296.4403 | 503.6513 | 884.8194 | 443.9738
WAI-II
| Frequency (GHz) | 5.85 |  | landa | 0.051282
| LINK BUDGET | Value | Units | Urban | Suburban | Rural | ETSI
Emission part: WIA II (20 MHz - indoor)
| Bandwidth | 20 | MHz | 20 | 20 | 20 | 20
| Tx out, eirp | 26 | dBm | 26 | 26 | 26 | 26
| Effect of TPC | 0 | dB | 0 | 0 | 0 | 0
| Wall loss | 30 | dB | 30 | 30 | 30 | 30
| Antenna Gain | 0 | dBi | 0 | 0 | 0 | 0
| Net Tx density power |  | dBm/MHz | -17.0103 | -17.0103 | -17.0103 | -17.0103
Reception part: SRD type III
| Receiver bandwidth | 8 | MHz | 8 | 8 | 8 | 8
| Receiver sensivity | -84 | dBm | -84 | -84 | -84 | -84
| Antenna gain | 2 | dBi | 2 | 2 | 2 | 2
| C min per MHz at antenna input |  | dBm/MHz | -95.0309 | -95.0309 | -95.0309 | -95.0309
Propagation model
| first exponent |  |  | 2 | 2 | 2 | 2
| first breakpoint (m) |  |  | 64 | 128 | 256 | 15
| second exponent |  |  | 3.8 | 3.3 | 2.8 | 2.7
| second breakpoint(m) |  |  | 128 | 256 | 1024 | 1024
| third exponent |  |  | 4.3 | 3.8 | 3.3 | 2.7
Protection criterion
| Criterion C/I | 20 | dB | 20 | 20 | 20 | 20
| Allowable Interfering power level 'I' at receiver antenna input |  | dBm/MHz | -115.0309 | -115.0309 | -115.0309 | -115.0309
MAIN LOBE WIA - MAIN LOBE SRD
| Allowable Interfering power level at receiver antenna input |  | dBm/MHz | -115.0309 | -115.0309 | -115.0309 | -115.0309
| Required Attenuation |  | dB | 98.0206 | 98.0206 | 98.0206 | 98.0206
| Attenuation at first break point |  | dB | 83.9085 | 89.9291 | 95.9497 | 71.3067
| Margin |  | dB | -14.1121 | -8.0915 | -2.0709 | -26.7139
| Attenuation at second break point |  | dB | 95.3476 | 99.8631 | 112.8074 | 120.8303
| Margin |  | dB | -2.673 | 1.8425 | 14.7868 | 22.8097
| Separation distance WIA-> SRD |  | dB | 147.6971 | 225.1165 | 303.5296 | 146.3843
WIA outdoor
WIA-III
| Frequency (GHz) | 5.85 |  | landa | 0.051282
| LINK BUDGET | Value | Units | Urban | Suburban | Rural | ETSI
Emission part: WIA I (3 MHz - outdoor)
| Bandwidth | 3 | MHz | 3 | 3 | 3 | 3
| Tx out, eirp | 26 | dBm | 26 | 26 | 26 | 26
| Effect of TPC | 0 | dB | 0 | 0 | 0 | 0
| Wall loss | 15 | dB | 15 | 15 | 15 | 15
| Antenna Gain | 0 | dBi | 0 | 0 | 0 | 0
| Net Tx density power |  | dBm/MHz | 6.2288 | 6.2288 | 6.2288 | 6.2288
Reception part: SRD type III
| Receiver bandwidth | 8 | MHz | 8 | 8 | 8 | 8
| Receiver sensivity | -84 | dBm | -84 | -84 | -84 | -84
| Antenna gain | 2 | dBi | 2 | 2 | 2 | 2
| C min per MHz at antenna input |  | dBm/MHz | -95.0309 | -95.0309 | -95.0309 | -95.0309
Propagation model
| first exponent |  |  | 2 | 2 | 2 | 2
| first breakpoint (m) |  |  | 64 | 128 | 256 | 15
| second exponent |  |  | 3.8 | 3.3 | 2.8 | 2.7
| second breakpoint(m) |  |  | 128 | 256 | 1024 | 1024
| third exponent |  |  | 4.3 | 3.8 | 3.3 | 2.7
Protection criterion
| Criterion C/I | 20 | dB | 20 | 20 | 20 | 20
| Allowable Interfering power level 'I' at receiver antenna input |  | dBm/MHz | -115.0309 | -115.0309 | -115.0309 | -115.0309
MAIN LOBE WIA - MAIN LOBE SRD
| Allowable Interfering power level at receiver antenna input |  | dBm/MHz | -115.0309 | -115.0309 | -115.0309 | -115.0309
| Required Attenuation |  | dB | 121.2597 | 121.2597 | 121.2597 | 121.2597
| Attenuation at first break point |  | dB | 83.9085 | 89.9291 | 95.9497 | 71.3067
| Margin |  | dB | -37.3512 | -31.3306 | -25.31 | -49.953
| Attenuation at second break point |  | dB | 95.3476 | 99.8631 | 112.8074 | 120.8303
| Margin |  | dB | -25.9121 | -21.3966 | -8.4523 | -0.42934
| Separation distance WIA-> SRD |  | dB | 512.6441 | 936.0706 | 1846.8466 | 1062.1879
WAI-IV
| Frequency (GHz) | 5.85 |  | landa | 0.051282
| LINK BUDGET | Value | Units | Urban | Suburban | Rural | ETSI
Emission part: WIA IV (20 MHz - outdoor)
| Bandwidth | 20 | MHz | 20 | 20 | 20 | 20
| Tx out, eirp | 26 | dBm | 26 | 26 | 26 | 26
| Effect of TPC | 0 | dB | 0 | 0 | 0 | 0
| Wall loss | 15 | dB | 15 | 15 | 15 | 15
| Antenna Gain | 0 | dBi | 0 | 0 | 0 | 0
| Net Tx density power |  | dBm/MHz | -2.0103 | -2.0103 | -2.0103 | -2.0103
Reception part: SRD type III
| Receiver bandwidth | 8 | MHz | 8 | 8 | 8 | 8
| Receiver sensivity | -84 | dBm | -84 | -84 | -84 | -84
| Antenna gain | 2 | dBi | 2 | 2 | 2 | 2
| C min per MHz at antenna input |  | dBm/MHz | -95.0309 | -95.0309 | -95.0309 | -95.0309
Propagation model
| first exponent |  |  | 2 | 2 | 2 | 2
| first breakpoint (m) |  |  | 64 | 128 | 256 | 15
| second exponent |  |  | 3.8 | 3.3 | 2.8 | 2.7
| second breakpoint(m) |  |  | 128 | 256 | 1024 | 1024
| third exponent |  |  | 4.3 | 3.8 | 3.3 | 2.7
Protection criterion
| Criterion C/I | 20 | dB | 20 | 20 | 20 | 20
| Allowable Interfering power level 'I' at receiver antenna input |  | dBm/MHz | -115.0309 | -115.0309 | -115.0309 | -115.0309
MAIN LOBE WIA - MAIN LOBE SRD
| Allowable Interfering power level at receiver antenna input |  | dBm/MHz | -115.0309 | -115.0309 | -115.0309 | -115.0309
| Required Attenuation |  | dB | 113.0206 | 113.0206 | 113.0206 | 113.0206
| Attenuation at first break point |  | dB | 83.9085 | 89.9291 | 95.9497 | 71.3067
| Margin |  | dB | -29.1121 | -23.0915 | -17.0709 | -41.7139
| Attenuation at second break point |  | dB | 95.3476 | 99.8631 | 112.8074 | 120.8303
| Margin |  | dB | -17.673 | -13.1575 | -0.21323 | 7.8097
| Separation distance WIA-> SRD |  | dB | 329.7686 | 568.186 | 1039.3493 | 526.0778
Minimum antenna gain
SRD type I minimum antenna gain
| WIA indoor | [8 empty] | Separation distance
| WIA-I | [8 empty] | Urban | Suburban | Rural | ETSI
| Frequency (GHz) | 5.85 |  | landa | 0.051282 |  |  |  | WIA - I | 192.8289 | 309.5926 | 457.1269 | 223.8291
| LINK BUDGET | Value | Units | Urban | Suburban | Rural | ETSI |  | WIA - II | 92.5149 | 128.5425 | 128.8963 | 73.7995
| Emission part: WIA I (1 MHz - indoor) | [7 empty] | WIA - III | 333.4655 | 575.3991 | 1054.5574 | 535.5014
| Bandwidth | 1 | MHz | 1 | 1 | 1 | 1 | SRD Type I - minimum antenna gain | WIA - IV | 214.5083 | 349.2618 | 538.3907 | 265.2218
| Tx out, eirp | 26 | dBm | 26 | 26 | 26 | 26
| Effect of TPC | 0 | dB | 0 | 0 | 0 | 0
| Wall loss | 30 | dB | 30 | 30 | 30 | 30
| Antenna Gain | 0 | dBi | 0 | 0 | 0 | 0 |  |  | Separation distance
| Net Tx density power |  | dBm/MHz | -4 | -4 | -4 | -4 |  |  | Urban | Suburban | Rural | ETSI
[9 empty] | WIA - I | 280.6741 | 473.4478 | 813.5882 | 406.9653
| Reception part: SRD type I | [7 empty] | WIA - II | 139.8419 | 209.6428 | 279.0944 | 134.182
| Receiver bandwidth | 0.25 | MHz | 0.25 | 0.25 | 0.25 | 0.25 |  | WIA - III | 485.3791 | 879.9353 | 1719.9014 | 973.6466
| Receiver noise | -114 | dBm/MHz | -114 | -114 | -114 | -114 | SRD Type II - mniimum antenna gain | WIA - IV | 312.2298 | 534.1124 | 958.2203 | 482.2253
| Noise Figure | 9 | dB | 9 | 9 | 9 | 9
| Antenna gain | 2 | dBi | 2 | 2 | 2 | 2
| N per MHz at antenna input |  | dBm/MHz | -107 | -107 | -107 | -107
Propagation model
| first exponent |  |  | 2 | 2 | 2 | 2
| first breakpoint (m) |  |  | 64 | 128 | 256 | 15
| second exponent |  |  | 3.8 | 3.3 | 2.8 | 2.7
| second breakpoint(m) |  |  | 128 | 256 | 1024 | 1024
| third exponent |  |  | 4.3 | 3.8 | 3.3 | 2.7 |  |  |  | Separation distance
[11 empty] | Urban | Suburban | Rural
| Protection criterion | [7 empty] | WIA-IV | Main lobe | -115.0309 | -115.0309 | -115.0309
| Criterion I/N | 0 | dB | 0 | 0 | 0 | 0 |  |  | Side lobe | 0 | 0 | 0
| Allowable Interfering power level 'I' at receiver antenna input |  | dBm/MHz | -107 | -107 | -107 | -107
MAIN LOBE WIA - MAIN LOBE SRD
| Allowable Interfering power level at receiver antenna input |  | dBm/MHz | -107 | -107 | -107 | -107
| Required Attenuation |  | dB | 103 | 103 | 103 | 103
| Attenuation at first break point |  | dB | 83.9085 | 89.9291 | 95.9497 | 71.3067
| Margin |  | dB | -19.0915 | -13.0709 | -7.0503 | -31.6933
| Attenuation at second break point |  | dB | 95.3476 | 99.8631 | 112.8074 | 120.8303
| Margin |  | dB | -7.6524 | -3.1369 | 9.8074 | 17.8303
| Separation distance WIA-> SRD |  | dB | 192.8289 | 309.5926 | 457.1269 | 223.8291
SRD Type III
WAI-II
| Frequency (GHz) | 5.85 |  | landa | 0.051282
| LINK BUDGET | Value | Units | Urban | Suburban | Rural | ETSI
Emission part: WIA II (20 MHz - indoor)
| Bandwidth | 20 | MHz | 20 | 20 | 20 | 20
| Tx out, eirp | 26 | dBm | 26 | 26 | 26 | 26
| Effect of TPC | 0 | dB | 0 | 0 | 0 | 0
| Wall loss | 30 | dB | 30 | 30 | 30 | 30
| Antenna Gain | 0 | dBi | 0 | 0 | 0 | 0
| Net Tx density power |  | dBm/MHz | -17.0103 | -17.0103 | -17.0103 | -17.0103
Reception part: SRD type I
| Receiver bandwidth | 0.25 | MHz | 0.25 | 0.25 | 0.25 | 0.25
| Receiver noise | -114 | dBm/MHz | -114 | -114 | -114 | -114
| Noise Figure | 9 | dB | 9 | 9 | 9 | 9
| Antenna gain | 2 | dBi | 2 | 2 | 2 | 2
| N per MHz at antenna input |  | dBm/MHz | -107 | -107 | -107 | -107
Propagation model
| first exponent |  |  | 2 | 2 | 2 | 2
| first breakpoint (m) |  |  | 64 | 128 | 256 | 15
| second exponent |  |  | 3.8 | 3.3 | 2.8 | 2.7
| second breakpoint(m) |  |  | 128 | 256 | 1024 | 1024
| third exponent |  |  | 4.3 | 3.8 | 3.3 | 2.7
Protection criterion
| Criterion I/N | 0 | dB | 0 | 0 | 0 | 0
| Allowable Interfering power level 'I' at receiver antenna input |  | dBm/MHz | -107 | -107 | -107 | -107
MAIN LOBE WIA - MAIN LOBE SRD
| Allowable Interfering power level at receiver antenna input |  | dBm/MHz | -107 | -107 | -107 | -107
| Required Attenuation |  | dB | 89.9897 | 89.9897 | 89.9897 | 89.9897
| Attenuation at first break point |  | dB | 83.9085 | 89.9291 | 95.9497 | 71.3067
| Margin |  | dB | -6.0812 | -0.060611 | 5.96 | -18.683
| Attenuation at second break point |  | dB | 95.3476 | 99.8631 | 112.8074 | 120.8303
| Margin |  | dB | 5.3579 | 9.8734 | 22.8177 | 30.8406
| Separation distance WIA-> SRD |  | dB | 92.5149 | 128.5425 | 128.8963 | 73.7995
MAIN LOBE WIA - SIDE LOBE SRD
WIA-III
| Frequency (GHz) | 5.85 |  | landa | 0.051282
| LINK BUDGET | Value | Units | Urban | Suburban | Rural | ETSI
Emission part: WIA III (3 MHz - outdoor)
| Bandwidth | 3 | MHz | 3 | 3 | 3 | 3
| Tx out, eirp | 26 | dBm | 26 | 26 | 26 | 26
| Effect of TPC | 0 | dB | 0 | 0 | 0 | 0
| Wall loss | 15 | dB | 15 | 15 | 15 | 15
| Antenna Gain | 0 | dBi | 0 | 0 | 0 | 0
| Net Tx density power |  | dBm/MHz | 6.2288 | 6.2288 | 6.2288 | 6.2288
Reception part: SRD type I
| Receiver bandwidth | 0.25 | MHz | 0.25 | 0.25 | 0.25 | 0.25
| Receiver noise | -114 | dBm/MHz | -114 | -114 | -114 | -114
| Noise Figure | 9 | dB | 9 | 9 | 9 | 9
| Antenna gain | 2 | dBi | 2 | 2 | 2 | 2
| N per MHz at antenna input |  | dBm/MHz | -107 | -107 | -107 | -107
Propagation model
| first exponent |  |  | 2 | 2 | 2 | 2
| first breakpoint (m) |  |  | 64 | 128 | 256 | 15
| second exponent |  |  | 3.8 | 3.3 | 2.8 | 2.7
| second breakpoint(m) |  |  | 128 | 256 | 1024 | 1024
| third exponent |  |  | 4.3 | 3.8 | 3.3 | 2.7
Protection criterion
| Criterion I/N | 0 | dB | 0 | 0 | 0 | 0
| Allowable Interfering power level 'I' at receiver antenna input |  | dBm/MHz | -107 | -107 | -107 | -107
MAIN LOBE WIA - MAIN LOBE SRD
| Allowable Interfering power level at receiver antenna input |  | dBm/MHz | -107 | -107 | -107 | -107
| Required Attenuation |  | dB | 113.2288 | 113.2288 | 113.2288 | 113.2288
| Attenuation at first break point |  | dB | 83.9085 | 89.9291 | 95.9497 | 71.3067
| Margin |  | dB | -29.3203 | -23.2997 | -17.2791 | -41.9221
| Attenuation at second break point |  | dB | 95.3476 | 99.8631 | 112.8074 | 120.8303
| Margin |  | dB | -17.8812 | -13.3657 | -0.42142 | 7.6016
| Separation distance WIA-> SRD |  | dB | 333.4655 | 575.3991 | 1054.5574 | 535.5014
WAI-IV
| Frequency (GHz) | 5.85 |  | landa | 0.051282
| LINK BUDGET | Value | Units | Urban | Suburban | Rural | ETSI
Emission part: WIA IV (20 MHz - outdoor)
| Bandwidth | 20 | MHz | 20 | 20 | 20 | 20
| Tx out, eirp | 26 | dBm | 26 | 26 | 26 | 26
| Effect of TPC | 0 | dB | 0 | 0 | 0 | 0
| Wall loss | 15 | dB | 15 | 15 | 15 | 15
| Antenna Gain | 0 | dBi | 0 | 0 | 0 | 0
| Net Tx density power |  | dBm/MHz | -2.0103 | -2.0103 | -2.0103 | -2.0103
Reception part: SRD type I
| Receiver bandwidth | 0.25 | MHz | 0.25 | 0.25 | 0.25 | 0.25
| Receiver noise | -114 | dBm/MHz | -114 | -114 | -114 | -114
| Noise Figure | 9 | dB | 9 | 9 | 9 | 9
| Antenna gain | 2 | dBi | 2 | 2 | 2 | 2
| N per MHz at antenna input |  | dBm/MHz | -107 | -107 | -107 | -107
Propagation model
| first exponent |  |  | 2 | 2 | 2 | 2
| first breakpoint (m) |  |  | 64 | 128 | 256 | 15
| second exponent |  |  | 3.8 | 3.3 | 2.8 | 2.7
| second breakpoint(m) |  |  | 128 | 256 | 1024 | 1024
| third exponent |  |  | 4.3 | 3.8 | 3.3 | 2.7
Protection criterion
| Criterion I/N | 0 | dB | 0 | 0 | 0 | 0
| Allowable Interfering power level 'I' at receiver antenna input |  | dBm/MHz | -107 | -107 | -107 | -107
MAIN LOBE WIA - MAIN LOBE RTTT
| Allowable Interfering power level at receiver antenna input |  | dBm/MHz | -107 | -107 | -107 | -107
| Required Attenuation |  | dB | 104.9897 | 104.9897 | 104.9897 | 104.9897
| Attenuation at first break point |  | dB | 83.9085 | 89.9291 | 95.9497 | 71.3067
| Margin |  | dB | -21.0812 | -15.0606 | -9.04 | -33.683
| Attenuation at second break point |  | dB | 95.3476 | 99.8631 | 112.8074 | 120.8303
| Margin |  | dB | -9.6421 | -5.1266 | 7.8177 | 15.8406
| Separation distance WIA-> SRD |  | dB | 214.5083 | 349.2618 | 538.3907 | 265.2218
SRD type II - minimum antenna gain
WIA indoor
WIA-I
| Frequency (GHz) | 5.85 |  | landa | 0.051282
| LINK BUDGET | Value | Units | Urban | Suburban | Rural | ETSI
Emission part: WIA I (1 MHz - indoor)
| Bandwidth | 1 | MHz | 1 | 1 | 1 | 1
| Tx out, eirp | 26 | dBm | 26 | 26 | 26 | 26
| Effect of TPC | 0 | dB | 0 | 0 | 0 | 0
| Wall loss | 30 | dB | 30 | 30 | 30 | 30
| Antenna Gain | 0 | dBi | 0 | 0 | 0 | 0
| Net Tx density power |  | dBm/MHz | -4 | -4 | -4 | -4
Reception part: SRD type II
| Receiver bandwidth | 20 | MHz | 20 | 20 | 20 | 20
| Receiver sensivity | -91 | dBm | -91 | -91 | -91 | -91
| Antenna gain | 2 | dBi | 2 | 2 | 2 | 2
| C min per MHz at antenna input |  | dBm/MHz | -106.0103 | -106.0103 | -106.0103 | -106.0103
Propagation model
| first exponent |  |  | 2 | 2 | 2 | 2
| first breakpoint (m) |  |  | 64 | 128 | 256 | 15
| second exponent |  |  | 3.8 | 3.3 | 2.8 | 2.7
| second breakpoint(m) |  |  | 128 | 256 | 1024 | 1024
| third exponent |  |  | 4.3 | 3.8 | 3.3 | 2.7
Protection criterion
| Criterion C/I | 8 | dB | 8 | 8 | 8 | 8
| Allowable Interfering power level 'I' at receiver antenna input |  | dBm/MHz | -114.0103 | -114.0103 | -114.0103 | -114.0103
MAIN LOBE WIA - MAIN LOBE SRD
| Allowable Interfering power level at receiver antenna input |  | dBm/MHz | -114.0103 | -114.0103 | -114.0103 | -114.0103
| Required Attenuation |  | dB | 110.0103 | 110.0103 | 110.0103 | 110.0103
| Attenuation at first break point |  | dB | 83.9085 | 89.9291 | 95.9497 | 71.3067
| Margin |  | dB | -26.1018 | -20.0812 | -14.0606 | -38.7036
| Attenuation at second break point |  | dB | 95.3476 | 99.8631 | 112.8074 | 120.8303
| Margin |  | dB | -14.6627 | -10.1472 | 2.7971 | 10.82
| Separation distance WIA-> SRD |  | dB | 280.6741 | 473.4478 | 813.5882 | 406.9653
WAI-II
| Frequency (GHz) | 5.85 |  | landa | 0.051282
| LINK BUDGET | Value | Units | Urban | Suburban | Rural | ETSI
Emission part: WIA II (20 MHz - indoor)
| Bandwidth | 20 | MHz | 20 | 20 | 20 | 20
| Tx out, eirp | 26 | dBm | 26 | 26 | 26 | 26
| Effect of TPC | 0 | dB | 0 | 0 | 0 | 0
| Wall loss | 30 | dB | 30 | 30 | 30 | 30
| Antenna Gain | 0 | dBi | 0 | 0 | 0 | 0
| Net Tx density power |  | dBm/MHz | -17.0103 | -17.0103 | -17.0103 | -17.0103
Reception part: SRD type II
| Receiver bandwidth | 20 | MHz | 20 | 20 | 20 | 20
| Receiver sensivity | -91 | dBm | -91 | -91 | -91 | -91
| Antenna gain | 2 | dBi | 2 | 2 | 2 | 2
| C min per MHz at antenna input |  | dBm/MHz | -106.0103 | -106.0103 | -106.0103 | -106.0103
Propagation model
| first exponent |  |  | 2 | 2 | 2 | 2
| first breakpoint (m) |  |  | 64 | 128 | 256 | 15
| second exponent |  |  | 3.8 | 3.3 | 2.8 | 2.7
| second breakpoint(m) |  |  | 128 | 256 | 1024 | 1024
| third exponent |  |  | 4.3 | 3.8 | 3.3 | 2.7
Protection criterion
| Criterion C/I | 8 | dB | 8 | 8 | 8 | 8
| Allowable Interfering power level 'I' at receiver antenna input |  | dBm/MHz | -114.0103 | -114.0103 | -114.0103 | -114.0103
MAIN LOBE WIA - MAIN LOBE SRD
| Allowable Interfering power level at receiver antenna input |  | dBm/MHz | -114.0103 | -114.0103 | -114.0103 | -114.0103
| Required Attenuation |  | dB | 97 | 97 | 97 | 97
| Attenuation at first break point |  | dB | 83.9085 | 89.9291 | 95.9497 | 71.3067
| Margin |  | dB | -13.0915 | -7.0709 | -1.0503 | -25.6933
| Attenuation at second break point |  | dB | 95.3476 | 99.8631 | 112.8074 | 120.8303
| Margin |  | dB | -1.6524 | 2.8631 | 15.8074 | 23.8303
| Separation distance WIA-> SRD |  | dB | 139.8419 | 209.6428 | 279.0944 | 134.182
WIA-III
| Frequency (GHz) | 5.85 |  | landa | 0.051282
| LINK BUDGET | Value | Units | Urban | Suburban | Rural | ETSI
Emission part: WIA I (3 MHz - outdoor)
| Bandwidth | 3 | MHz | 3 | 3 | 3 | 3
| Tx out, eirp | 26 | dBm | 26 | 26 | 26 | 26
| Effect of TPC | 0 | dB | 0 | 0 | 0 | 0
| Wall loss | 15 | dB | 15 | 15 | 15 | 15
| Antenna Gain | 0 | dBi | 0 | 0 | 0 | 0
| Net Tx density power |  | dBm/MHz | 6.2288 | 6.2288 | 6.2288 | 6.2288
Reception part: SRD type II
| Receiver bandwidth | 20 | MHz | 20 | 20 | 20 | 20
| Receiver sensivity | -91 | dBm | -91 | -91 | -91 | -91
| Antenna gain | 2 | dBi | 2 | 2 | 2 | 2
| C min per MHz at antenna input |  | dBm/MHz | -106.0103 | -106.0103 | -106.0103 | -106.0103
Propagation model
| first exponent |  |  | 2 | 2 | 2 | 2
| first breakpoint (m) |  |  | 64 | 128 | 256 | 15
| second exponent |  |  | 3.8 | 3.3 | 2.8 | 2.7
| second breakpoint(m) |  |  | 128 | 256 | 1024 | 1024
| third exponent |  |  | 4.3 | 3.8 | 3.3 | 2.7
Protection criterion
| Criterion C/I | 8 | dB | 8 | 8 | 8 | 8
| Allowable Interfering power level 'I' at receiver antenna input |  | dBm/MHz | -114.0103 | -114.0103 | -114.0103 | -114.0103
MAIN LOBE WIA - MAIN LOBE SRD
| Allowable Interfering power level at receiver antenna input |  | dBm/MHz | -114.0103 | -114.0103 | -114.0103 | -114.0103
| Required Attenuation |  | dB | 120.2391 | 120.2391 | 120.2391 | 120.2391
| Attenuation at first break point |  | dB | 83.9085 | 89.9291 | 95.9497 | 71.3067
| Margin |  | dB | -36.3306 | -30.31 | -24.2894 | -48.9324
| Attenuation at second break point |  | dB | 95.3476 | 99.8631 | 112.8074 | 120.8303
| Margin |  | dB | -24.8915 | -20.376 | -7.4317 | 0.59126
| Separation distance WIA-> SRD |  | dB | 485.3791 | 879.9353 | 1719.9014 | 973.6466
WAI-IV
| Frequency (GHz) | 5.85 |  | landa | 0.051282
| LINK BUDGET | Value | Units | Urban | Suburban | Rural | ETSI
Emission part: WIA II (20 MHz - outdoor)
| Bandwidth | 20 | MHz | 20 | 20 | 20 | 20
| Tx out, eirp | 26 | dBm | 26 | 26 | 26 | 26
| Effect of TPC | 0 | dB | 0 | 0 | 0 | 0
| Wall loss | 15 | dB | 15 | 15 | 15 | 15
| Antenna Gain | 0 | dBi | 0 | 0 | 0 | 0
| Net Tx density power |  | dBm/MHz | -2.0103 | -2.0103 | -2.0103 | -2.0103
Reception part: SRD type II
| Receiver bandwidth | 20 | MHz | 20 | 20 | 20 | 20
| Receiver sensivity | -91 | dBm | -91 | -91 | -91 | -91
| Antenna gain | 2 | dBi | 2 | 2 | 2 | 2
| C min per MHz at antenna input |  | dBm/MHz | -106.0103 | -106.0103 | -106.0103 | -106.0103
Propagation model
| first exponent |  |  | 2 | 2 | 2 | 2
| first breakpoint (m) |  |  | 64 | 128 | 256 | 15
| second exponent |  |  | 3.8 | 3.3 | 2.8 | 2.7
| second breakpoint(m) |  |  | 128 | 256 | 1024 | 1024
| third exponent |  |  | 4.3 | 3.8 | 3.3 | 2.7
Protection criterion
| Criterion C/I | 8 | dB | 8 | 8 | 8 | 8
| Allowable Interfering power level 'I' at receiver antenna input |  | dBm/MHz | -114.0103 | -114.0103 | -114.0103 | -114.0103
MAIN LOBE WIA - MAIN LOBE RTTT
| Allowable Interfering power level at receiver antenna input |  | dBm/MHz | -114.0103 | -114.0103 | -114.0103 | -114.0103
| Required Attenuation |  | dB | 112 | 112 | 112 | 112
| Attenuation at first break point |  | dB | 83.9085 | 89.9291 | 95.9497 | 71.3067
| Margin |  | dB | -28.0915 | -22.0709 | -16.0503 | -40.6933
| Attenuation at second break point |  | dB | 95.3476 | 99.8631 | 112.8074 | 120.8303
| Margin |  | dB | -16.6524 | -12.1369 | 0.80737 | 8.8303
| Separation distance WIA-> SRD |  | dB | 312.2298 | 534.1124 | 958.2203 | 482.2253

## SRD - WIA victim
SRD type I maximum antenna gain (minimum antenna gain gives the same results as in the main lobe of maximal antenna gain)
WIA-I | [6 empty] | SRD Type I - maximum antenna gain
Frequency (GHz) | 5.85 |  | landa | 0.051282
LINK BUDGET | Value | Units | Urban | Suburban | Rural | ETSI |  |  |  | Separation distances
Emission part: SRD I | [9 empty] | Urban | Suburban | Rural | ETSI
Bandwidth | 0.25 | MHz | 0.25 | 0.25 | 0.25 | 0.25 |  | WIA -I | Main lobe | 20.4529 | 20.4529 | 20.4529 | 18.8731
Tx out, eirp | 14 | dBm | 14 | 14 | 14 | 14 |  |  | Side lobe | 0.64678 | 0.64678 | 0.64678 | 0.64678
Effect of TPC | 0 | dB | 0 | 0 | 0 | 0 |  | WIA - II | Main lobe | 98.4169 | 138.0301 | 144.9675 | 80.5107
Wall loss | 30 | dB | 30 | 30 | 30 | 30 |  |  | Side lobe | 4.5843 | 4.5843 | 4.5843 | 4.5843
Antenna Gain | 20 | dBi | 20 | 20 | 20 | 20 |  | WIA-III | Main lobe | 403.1186 | 713.1664 | 1350.257 | 724.3718
Net Tx density power |  | dBm/MHz | -36 | -36 | -36 | -36 |  |  | Side lobe | 76.1228 | 88.9849 | 88.9849 | 56.0855
[8 empty] | WIA-IV | Main lobe | 505.8436 | 922.0316 | 1814.9875 | 1039.8359
Reception part: WIA I | [8 empty] | Side lobe | 98.4169 | 138.0301 | 144.9675 | 80.5107
Receiver bandwidth | 1 | MHz | 1 | 1 | 1 | 1
Receiver sensitivity | -84 | dBm | -84 | -84 | -84 | -84
Antenna gain | 0 | dBi | 0 | 0 | 0 | 0 | SRD Type II -maximum antenna gain
C min per MHz at antenna input |  | dBm/MHz | -84 | -84 | -84 | -84 |  |  |  | Separation distances
[10 empty] | Urban | Suburban | Rural | ETSI
Propagation model | [7 empty] | WIA -I | Main lobe | 4.5734 | 4.5734 | 4.5734 | 4.5734
first exponent |  |  | 2 | 2 | 2 | 2 |  |  | Side lobe | 0.14462 | 0.14462 | 0.14462 | 0.14462
first breakpoint (m) |  |  | 64 | 128 | 256 | 15 |  | WIA - II | Main lobe | 111.0274 | 158.5871 | 182.2869 | 95.3995
second exponent |  |  | 3.8 | 3.3 | 2.8 | 2.7 |  |  | Side lobe | 5.7644 | 5.7644 | 5.7644 | 5.7644
second breakpoint(m) |  |  | 128 | 256 | 1024 | 1024 |  | WIA-III | Main lobe | 200.8481 | 324.2011 | 486.645 | 238.8353
third exponent |  |  | 4.3 | 3.8 | 3.3 | 2.7 |  |  | Side lobe | 19.8976 | 19.8976 | 19.8976 | 18.4922
[8 empty] | WIA-IV | Main lobe | 111.0274 | 158.5871 | 182.2869 | 95.3995
Protection criterion | [8 empty] | Side lobe | 5.7644 | 5.7644 | 5.7644 | 5.7644
Criterion C/I | 6 | dB | 6 | 6 | 6 | 6
Allowable Interfering power level 'I' at receiver antenna input |  | dBm/MHz | -90 | -90 | -90 | -90
MAIN LOBE SRD - MAIN LOBE WIA | [6 empty] | SRD Type III
Allowable Interfering power level at receiver antenna input |  | dBm/MHz | -110 | -110 | -110 | -110 |  |  | Separation distances
Required Attenuation |  | dB | 74 | 74 | 74 | 74 |  |  | Urban | Suburban | Rural | ETSI
Attenuation at first break point |  | dB | 83.9085 | 89.9291 | 95.9497 | 71.3067 |  | WIA - I | 7.2312 | 7.2312 | 7.2312 | 7.2312
Margin |  | dB | 9.9085 | 15.9291 | 21.9497 | -2.6933 |  | WIA - II | 139.6877 | 209.3417 | 278.622 | 133.9465
Attenuation at second break point |  | dB | 95.3476 | 99.8631 | 112.8074 | 120.8303 |  | WIA - III | 248.5489 | 412.6061 | 675.0465 | 335.3388
Margin |  | dB | 21.3476 | 25.8631 | 38.8074 | 46.8303 |  | WIA - IV | 311.8856 | 533.4461 | 956.5984 | 481.3789
Separation distance SRD-> WIA |  | dB | 20.4529 | 20.4529 | 20.4529 | 18.8731
SIDE LOBE SRD - MAIN LOBE WIA
Sidelobe attenuation | 30 | dB | 30 | 30 | 30 | 30
Allowable Interfering power level at receiver antenna input |  | dBm/MHz | -80 | -80 | -80 | -80
Required Attenuation |  | dB | 44 | 44 | 44 | 44
Attenuation at first break point |  | dB | 83.9085 | 89.9291 | 95.9497 | 71.3067
Margin |  | dB | 39.9085 | 45.9291 | 51.9497 | 27.3067
Attenuation at second break point |  | dB | 95.3476 | 99.8631 | 112.8074 | 120.8303
Margin |  | dB | 51.3476 | 55.8631 | 68.8074 | 76.8303
Separation distance SRD -> WIA |  | m | 0.64678 | 0.64678 | 0.64678 | 0.64678
WIA II
Frequency (GHz) | 5.85 |  | landa | 0.051282
LINK BUDGET | Value | Units | Urban | Suburban | Rural | ETSI
Emission part: SRD I
Bandwidth | 0.25 | MHz | 0.25 | 0.25 | 0.25 | 0.25
Tx out, eirp | 14 | dBm | 14 | 14 | 14 | 14
Effect of TPC | 0 | dB | 0 | 0 | 0 | 0
Wall loss | 30 | dB | 30 | 30 | 30 | 30
Antenna Gain | 20 | dBi | 20 | 20 | 20 | 20
Net Tx density power |  | dBm/MHz | -36 | -36 | -36 | -36
Reception part: WIA II
Receiver bandwidth | 20 | MHz | 20 | 20 | 20 | 20
Receiver sensitivity | -88 | dBm | -88 | -88 | -88 | -88
Antenna gain | 0 | dBi | 0 | 0 | 0 | 0
C min per MHz at antenna input |  | dBm/MHz | -101.0103 | -101.0103 | -101.0103 | -101.0103
Propagation model
first exponent |  |  | 2 | 2 | 2 | 2
first breakpoint (m) |  |  | 64 | 128 | 256 | 15
second exponent |  |  | 3.8 | 3.3 | 2.8 | 2.7
second breakpoint(m) |  |  | 128 | 256 | 1024 | 1024
third exponent |  |  | 4.3 | 3.8 | 3.3 | 2.7
Protection criterion
Criterion C/I | 6 | dB | 6 | 6 | 6 | 6
Allowable Interfering power level 'I' at receiver antenna input |  | dBm/MHz | -107.0103 | -107.0103 | -107.0103 | -107.0103
MAIN LOBE SRD - MAIN LOBE WIA
Allowable Interfering power level at receiver antenna input |  | dBm/MHz | -127.0103 | -127.0103 | -127.0103 | -127.0103
Required Attenuation |  | dB | 91.0103 | 91.0103 | 91.0103 | 91.0103
Attenuation at first break point |  | dB | 83.9085 | 89.9291 | 95.9497 | 71.3067
Margin |  | dB | -7.1018 | -1.0812 | 4.9394 | -19.7036
Attenuation at second break point |  | dB | 95.3476 | 99.8631 | 112.8074 | 120.8303
Margin |  | dB | 4.3373 | 8.8528 | 21.7971 | 29.82
Separation distance SRD-> WIA |  | dB | 98.4169 | 138.0301 | 144.9675 | 80.5107
SIDE LOBE SRD - MAIN LOBE WIA
Sidelobe attenuation | 30 | dB | 30 | 30 | 30 | 30
Allowable Interfering power level at receiver antenna input |  | dBm/MHz | -97.0103 | -97.0103 | -97.0103 | -97.0103
Required Attenuation |  | dB | 61.0103 | 61.0103 | 61.0103 | 61.0103
Attenuation at first break point |  | dB | 83.9085 | 89.9291 | 95.9497 | 71.3067
Margin |  | dB | 22.8982 | 28.9188 | 34.9394 | 10.2964
Attenuation at second break point |  | dB | 95.3476 | 99.8631 | 112.8074 | 120.8303
Margin |  | dB | 34.3373 | 38.8528 | 51.7971 | 59.82
Separation distance SRD -> WIA |  | m | 4.5843 | 4.5843 | 4.5843 | 4.5843
WIA-III
Frequency (GHz) | 5.85 |  | landa | 0.051282
LINK BUDGET | Value | Units | Urban | Suburban | Rural | ETSI
Emission part: SRD I
Bandwidth | 0.25 | MHz | 0.25 | 0.25 | 0.25 | 0.25
Tx out, eirp | 14 | dBm | 14 | 14 | 14 | 14
Effect of TPC | 0 | dB | 0 | 0 | 0 | 0
Wall loss | 0 | dB | 0 | 0 | 0 | 0
Antenna Gain | 20 | dBi | 20 | 20 | 20 | 20
Net Tx density power |  | dBm/MHz | -6 | -6 | -6 | -6
Reception part: WIA I
Receiver bandwidth | 3 | MHz | 3 | 3 | 3 | 3
Receiver sensitivity | -92 | dBm | -92 | -92 | -92 | -92
Antenna gain | 0 | dBi | 0 | 0 | 0 | 0
C min per MHz at antenna input |  | dBm/MHz | -96.7712 | -96.7712 | -96.7712 | -96.7712
Propagation model
first exponent |  |  | 2 | 2 | 2 | 2
first breakpoint (m) |  |  | 64 | 128 | 256 | 15
second exponent |  |  | 3.8 | 3.3 | 2.8 | 2.7
second breakpoint(m) |  |  | 128 | 256 | 1024 | 1024
third exponent |  |  | 4.3 | 3.8 | 3.3 | 2.7
Protection criterion
Criterion C/I | 6 | dB | 6 | 6 | 6 | 6
Allowable Interfering power level 'I' at receiver antenna input |  | dBm/MHz | -102.7712 | -102.7712 | -102.7712 | -102.7712
MAIN LOBE SRD - MAIN LOBE WIA
Allowable Interfering power level at receiver antenna input |  | dBm/MHz | -122.7712 | -122.7712 | -122.7712 | -122.7712
Required Attenuation |  | dB | 116.7712 | 116.7712 | 116.7712 | 116.7712
Attenuation at first break point |  | dB | 83.9085 | 89.9291 | 95.9497 | 71.3067
Margin |  | dB | -32.8627 | -26.8421 | -20.8215 | -45.4645
Attenuation at second break point |  | dB | 95.3476 | 99.8631 | 112.8074 | 120.8303
Margin |  | dB | -21.4236 | -16.9081 | -3.9638 | 4.0591
Separation distance SRD-> WIA |  | dB | 403.1186 | 713.1664 | 1350.257 | 724.3718
SIDE LOBE SRD - MAIN LOBE WIA
Sidelobe attenuation | 30 | dB | 30 | 30 | 30 | 30
Allowable Interfering power level at receiver antenna input |  | dBm/MHz | -92.7712 | -92.7712 | -92.7712 | -92.7712
Required Attenuation |  | dB | 86.7712 | 86.7712 | 86.7712 | 86.7712
Attenuation at first break point |  | dB | 83.9085 | 89.9291 | 95.9497 | 71.3067
Margin |  | dB | -2.8627 | 3.1579 | 9.1785 | -15.4645
Attenuation at second break point |  | dB | 95.3476 | 99.8631 | 112.8074 | 120.8303
Margin |  | dB | 8.5764 | 13.0919 | 26.0362 | 34.0591
Separation distance SRD -> WIA |  | m | 76.1228 | 88.9849 | 88.9849 | 56.0855
WIA VI
Frequency (GHz) | 5.85 |  | landa | 0.051282
LINK BUDGET | Value | Units | Urban | Suburban | Rural | ETSI
Emission part: SRD I
Bandwidth | 0.25 | MHz | 0.25 | 0.25 | 0.25 | 0.25
Tx out, eirp | 14 | dBm | 14 | 14 | 14 | 14
Effect of TPC | 0 | dB | 0 | 0 | 0 | 0
Wall loss | 0 | dB | 0 | 0 | 0 | 0
Antenna Gain | 20 | dBi | 20 | 20 | 20 | 20
Net Tx density power |  | dBm/MHz | -6 | -6 | -6 | -6
Reception part: WIA IV
Receiver bandwidth | 20 | MHz | 20 | 20 | 20 | 20
Receiver sensitivity | -88 | dBm | -88 | -88 | -88 | -88
Antenna gain | 0 | dBi | 0 | 0 | 0 | 0
C min per MHz at antenna input |  | dBm/MHz | -101.0103 | -101.0103 | -101.0103 | -101.0103
Propagation model
first exponent |  |  | 2 | 2 | 2 | 2
first breakpoint (m) |  |  | 64 | 128 | 256 | 15
second exponent |  |  | 3.8 | 3.3 | 2.8 | 2.7
second breakpoint(m) |  |  | 128 | 256 | 1024 | 1024
third exponent |  |  | 4.3 | 3.8 | 3.3 | 2.7
Protection criterion
Criterion C/I | 6 | dB | 6 | 6 | 6 | 6
Allowable Interfering power level 'I' at receiver antenna input |  | dBm/MHz | -107.0103 | -107.0103 | -107.0103 | -107.0103
MAIN LOBE SRD - MAIN LOBE WIA
Allowable Interfering power level at receiver antenna input |  | dBm/MHz | -127.0103 | -127.0103 | -127.0103 | -127.0103
Required Attenuation |  | dB | 121.0103 | 121.0103 | 121.0103 | 121.0103
Attenuation at first break point |  | dB | 83.9085 | 89.9291 | 95.9497 | 71.3067
Margin |  | dB | -37.1018 | -31.0812 | -25.0606 | -49.7036
Attenuation at second break point |  | dB | 95.3476 | 99.8631 | 112.8074 | 120.8303
Margin |  | dB | -25.6627 | -21.1472 | -8.2029 | -0.17995
Separation distance SRD-> WIA |  | dB | 505.8436 | 922.0316 | 1814.9875 | 1039.8359
SIDE LOBE SRD - MAIN LOBE WIA
Sidelobe attenuation | 30 | dB | 30 | 30 | 30 | 30
Allowable Interfering power level at receiver antenna input |  | dBm/MHz | -97.0103 | -97.0103 | -97.0103 | -97.0103
Required Attenuation |  | dB | 91.0103 | 91.0103 | 91.0103 | 91.0103
Attenuation at first break point |  | dB | 83.9085 | 89.9291 | 95.9497 | 71.3067
Margin |  | dB | -7.1018 | -1.0812 | 4.9394 | -19.7036
Attenuation at second break point |  | dB | 95.3476 | 99.8631 | 112.8074 | 120.8303
Margin |  | dB | 4.3373 | 8.8528 | 21.7971 | 29.82
Separation distance SRD -> WIA |  | m | 98.4169 | 138.0301 | 144.9675 | 80.5107
SRD type II maximum antenna gain (minimum antenna gain gives the same results as in the main lobe of maximal antenna gain)
WIA-I | [6 empty] | SRD Type II - maximum antenna gain
Frequency (GHz) | 5.85 |  | landa | 0.051282 | [5 empty] | Separation distances
LINK BUDGET | Value | Units | Urban | Suburban | Rural | ETSI |  |  |  | Urban | Suburban | Rural | ETSI
Emission part: SRD II | [7 empty] | WIA -I | Main lobe | 4.5734 | 4.5734 | 4.5734 | 4.5734
Bandwidth | 20 | MHz | 20 | 20 | 20 | 20 |  |  | Side lobe | 0.14462 | 0.14462 | 0.14462 | 0.14462
Tx out, eirp | 14 | dBm | 14 | 14 | 14 | 14 |  | WIA - II | Main lobe | 111.0274 | 158.5871 | 182.2869 | 95.3995
Effect of TPC | 0 | dB | 0 | 0 | 0 | 0 |  |  | Side lobe | 5.7644 | 5.7644 | 5.7644 | 5.7644
Wall loss | 30 | dB | 30 | 30 | 30 | 30 |  | WIA-III | Main lobe | 200.8481 | 324.2011 | 486.645 | 238.8353
Antenna Gain | 24 | dBi | 24 | 24 | 24 | 24 |  |  | Side lobe | 19.8976 | 19.8976 | 19.8976 | 18.4922
Net Tx density power |  | dBm/MHz | -53.0103 | -53.0103 | -53.0103 | -53.0103 |  | WIA-IV | Main lobe | 111.0274 | 158.5871 | 182.2869 | 95.3995
[9 empty] | Side lobe | 5.7644 | 5.7644 | 5.7644 | 5.7644
Reception part: WIA I
Receiver bandwidth | 1 | MHz | 1 | 1 | 1 | 1
Receiver sensitivity | -84 | dBm | -84 | -84 | -84 | -84
Antenna gain | 0 | dBi | 0 | 0 | 0 | 0
C min per MHz at antenna input |  | dBm/MHz | -84 | -84 | -84 | -84
Propagation model
first exponent |  |  | 2 | 2 | 2 | 2
first breakpoint (m) |  |  | 64 | 128 | 256 | 15
second exponent |  |  | 3.8 | 3.3 | 2.8 | 2.7
second breakpoint(m) |  |  | 128 | 256 | 1024 | 1024
third exponent |  |  | 4.3 | 3.8 | 3.3 | 2.7
Protection criterion
Criterion C/I | 6 | dB | 6 | 6 | 6 | 6
Allowable Interfering power level 'I' at receiver antenna input |  | dBm/MHz | -90 | -90 | -90 | -90
MAIN LOBE SRD - MAIN LOBE WIA
Allowable Interfering power level at receiver antenna input |  | dBm/MHz | -114 | -114 | -114 | -114
Required Attenuation |  | dB | 60.9897 | 60.9897 | 60.9897 | 60.9897
Attenuation at first break point |  | dB | 83.9085 | 89.9291 | 95.9497 | 71.3067
Margin |  | dB | 22.9188 | 28.9394 | 34.96 | 10.317
Attenuation at second break point |  | dB | 95.3476 | 99.8631 | 112.8074 | 120.8303
Margin |  | dB | 34.3579 | 38.8734 | 51.8177 | 59.8406
Separation distance SRD-> WIA |  | dB | 4.5734 | 4.5734 | 4.5734 | 4.5734
SIDE LOBE SRD - MAIN LOBE WIA
Sidelobe attenuation | 30 | dB | 30 | 30 | 30 | 30
Allowable Interfering power level at receiver antenna input |  | dBm/MHz | -84 | -84 | -84 | -84
Required Attenuation |  | dB | 30.9897 | 30.9897 | 30.9897 | 30.9897
Attenuation at first break point |  | dB | 83.9085 | 89.9291 | 95.9497 | 71.3067
Margin |  | dB | 52.9188 | 58.9394 | 64.96 | 40.317
Attenuation at second break point |  | dB | 95.3476 | 99.8631 | 112.8074 | 120.8303
Margin |  | dB | 64.3579 | 68.8734 | 81.8177 | 89.8406
Separation distance SRD -> WIA |  | m | 0.14462 | 0.14462 | 0.14462 | 0.14462
WIA II
Frequency (GHz) | 5.85 |  | landa | 0.051282
LINK BUDGET | Value | Units | Urban | Suburban | Rural | ETSI
Emission part: SRD II
Bandwidth | 20 | MHz | 20 | 20 | 20 | 20
Tx out, eirp | 14 | dBm | 14 | 14 | 14 | 14
Effect of TPC | 0 | dB | 0 | 0 | 0 | 0
Wall loss | 15 | dB | 15 | 15 | 15 | 15
Antenna Gain | 24 | dBi | 24 | 24 | 24 | 24
Net Tx density power |  | dBm/MHz | -38.0103 | -38.0103 | -38.0103 | -38.0103
Reception part: WIA II
Receiver bandwidth | 20 | MHz | 20 | 20 | 20 | 20
Receiver sensitivity | -88 | dBm | -88 | -88 | -88 | -88
Antenna gain | 0 | dBi | 0 | 0 | 0 | 0
C min per MHz at antenna input |  | dBm/MHz | -101.0103 | -101.0103 | -101.0103 | -101.0103
Propagation model
first exponent |  |  | 2 | 2 | 2 | 2
first breakpoint (m) |  |  | 64 | 128 | 256 | 15
second exponent |  |  | 3.8 | 3.3 | 2.8 | 2.7
second breakpoint(m) |  |  | 128 | 256 | 1024 | 1024
third exponent |  |  | 4.3 | 3.8 | 3.3 | 2.7
Protection criterion
Criterion C/I | 6 | dB | 6 | 6 | 6 | 6
Allowable Interfering power level 'I' at receiver antenna input |  | dBm/MHz | -107.0103 | -107.0103 | -107.0103 | -107.0103
MAIN LOBE SRD - MAIN LOBE WIA
Allowable Interfering power level at receiver antenna input |  | dBm/MHz | -131.0103 | -131.0103 | -131.0103 | -131.0103
Required Attenuation |  | dB | 93 | 93 | 93 | 93
Attenuation at first break point |  | dB | 83.9085 | 89.9291 | 95.9497 | 71.3067
Margin |  | dB | -9.0915 | -3.0709 | 2.9497 | -21.6933
Attenuation at second break point |  | dB | 95.3476 | 99.8631 | 112.8074 | 120.8303
Margin |  | dB | 2.3476 | 6.8631 | 19.8074 | 27.8303
Separation distance SRD-> WIA |  | dB | 111.0274 | 158.5871 | 182.2869 | 95.3995
SIDE LOBE SRD - MAIN LOBE WIA
Sidelobe attenuation | 30 | dB | 30 | 30 | 30 | 30
Allowable Interfering power level at receiver antenna input |  | dBm/MHz | -101.0103 | -101.0103 | -101.0103 | -101.0103
Required Attenuation |  | dB | 63 | 63 | 63 | 63
Attenuation at first break point |  | dB | 83.9085 | 89.9291 | 95.9497 | 71.3067
Margin |  | dB | 20.9085 | 26.9291 | 32.9497 | 8.3067
Attenuation at second break point |  | dB | 95.3476 | 99.8631 | 112.8074 | 120.8303
Margin |  | dB | 32.3476 | 36.8631 | 49.8074 | 57.8303
Separation distance SRD -> WIA |  | m | 5.7644 | 5.7644 | 5.7644 | 5.7644
WIA-III
Frequency (GHz) | 5.85 |  | landa | 0.051282
LINK BUDGET | Value | Units | Urban | Suburban | Rural | ETSI
Emission part: SRD II
Bandwidth | 20 | MHz | 20 | 20 | 20 | 20
Tx out, eirp | 14 | dBm | 14 | 14 | 14 | 14
Effect of TPC | 0 | dB | 0 | 0 | 0 | 0
Wall loss | 0 | dB | 0 | 0 | 0 | 0
Antenna Gain | 24 | dBi | 24 | 24 | 24 | 24
Net Tx density power |  | dBm/MHz | -23.0103 | -23.0103 | -23.0103 | -23.0103
Reception part: WIA III
Receiver bandwidth | 3 | MHz | 3 | 3 | 3 | 3
Receiver sensitivity | -92 | dBm | -92 | -92 | -92 | -92
Antenna gain | 0 | dBi | 0 | 0 | 0 | 0
C min per MHz at antenna input |  | dBm/MHz | -96.7712 | -96.7712 | -96.7712 | -96.7712
Propagation model
first exponent |  |  | 2 | 2 | 2 | 2
first breakpoint (m) |  |  | 64 | 128 | 256 | 15
second exponent |  |  | 3.8 | 3.3 | 2.8 | 2.7
second breakpoint(m) |  |  | 128 | 256 | 1024 | 1024
third exponent |  |  | 4.3 | 3.8 | 3.3 | 2.7
Protection criterion
Criterion C/I | 6 | dB | 6 | 6 | 6 | 6
Allowable Interfering power level 'I' at receiver antenna input |  | dBm/MHz | -102.7712 | -102.7712 | -102.7712 | -102.7712
MAIN LOBE SRD - MAIN LOBE WIA
Allowable Interfering power level at receiver antenna input |  | dBm/MHz | -126.7712 | -126.7712 | -126.7712 | -126.7712
Required Attenuation |  | dB | 103.7609 | 103.7609 | 103.7609 | 103.7609
Attenuation at first break point |  | dB | 83.9085 | 89.9291 | 95.9497 | 71.3067
Margin |  | dB | -19.8524 | -13.8318 | -7.8112 | -32.4542
Attenuation at second break point |  | dB | 95.3476 | 99.8631 | 112.8074 | 120.8303
Margin |  | dB | -8.4133 | -3.8978 | 9.0465 | 17.0694
Separation distance SRD-> WIA |  | dB | 200.8481 | 324.2011 | 486.645 | 238.8353
SIDE LOBE SRD - MAIN LOBE WIA
Sidelobe attenuation | 30 | dB | 30 | 30 | 30 | 30
Allowable Interfering power level at receiver antenna input |  | dBm/MHz | -96.7712 | -96.7712 | -96.7712 | -96.7712
Required Attenuation |  | dB | 73.7609 | 73.7609 | 73.7609 | 73.7609
Attenuation at first break point |  | dB | 83.9085 | 89.9291 | 95.9497 | 71.3067
Margin |  | dB | 10.1476 | 16.1682 | 22.1888 | -2.4542
Attenuation at second break point |  | dB | 95.3476 | 99.8631 | 112.8074 | 120.8303
Margin |  | dB | 21.5867 | 26.1022 | 39.0465 | 47.0694
Separation distance SRD -> WIA |  | m | 19.8976 | 19.8976 | 19.8976 | 18.4922
WIA VI
Frequency (GHz) | 5.85 |  | landa | 0.051282
LINK BUDGET | Value | Units | Urban | Suburban | Rural | ETSI
Emission part: SRD II
Bandwidth | 20 | MHz | 20 | 20 | 20 | 20
Tx out, eirp | 14 | dBm | 14 | 14 | 14 | 14
Effect of TPC | 0 | dB | 0 | 0 | 0 | 0
Wall loss | 15 | dB | 15 | 15 | 15 | 15
Antenna Gain | 24 | dBi | 24 | 24 | 24 | 24
Net Tx density power |  | dBm/MHz | -38.0103 | -38.0103 | -38.0103 | -38.0103
Reception part: WIA IV
Receiver bandwidth | 20 | MHz | 20 | 20 | 20 | 20
Receiver sensitivity | -88 | dBm | -88 | -88 | -88 | -88
Antenna gain | 0 | dBi | 0 | 0 | 0 | 0
C min per MHz at antenna input |  | dBm/MHz | -101.0103 | -101.0103 | -101.0103 | -101.0103
Propagation model
first exponent |  |  | 2 | 2 | 2 | 2
first breakpoint (m) |  |  | 64 | 128 | 256 | 15
second exponent |  |  | 3.8 | 3.3 | 2.8 | 2.7
second breakpoint(m) |  |  | 128 | 256 | 1024 | 1024
third exponent |  |  | 4.3 | 3.8 | 3.3 | 2.7
Protection criterion
Criterion C/I | 6 | dB | 6 | 6 | 6 | 6
Allowable Interfering power level 'I' at receiver antenna input |  | dBm/MHz | -107.0103 | -107.0103 | -107.0103 | -107.0103
MAIN LOBE SRD - MAIN LOBE WIA
Allowable Interfering power level at receiver antenna input |  | dBm/MHz | -131.0103 | -131.0103 | -131.0103 | -131.0103
Required Attenuation |  | dB | 93 | 93 | 93 | 93
Attenuation at first break point |  | dB | 83.9085 | 89.9291 | 95.9497 | 71.3067
Margin |  | dB | -9.0915 | -3.0709 | 2.9497 | -21.6933
Attenuation at second break point |  | dB | 95.3476 | 99.8631 | 112.8074 | 120.8303
Margin |  | dB | 2.3476 | 6.8631 | 19.8074 | 27.8303
Separation distance SRD-> WIA |  | dB | 111.0274 | 158.5871 | 182.2869 | 95.3995
SIDE LOBE SRD - MAIN LOBE WIA
Sidelobe attenuation | 30 | dB | 30 | 30 | 30 | 30
Allowable Interfering power level at receiver antenna input |  | dBm/MHz | -101.0103 | -101.0103 | -101.0103 | -101.0103
Required Attenuation |  | dB | 63 | 63 | 63 | 63
Attenuation at first break point |  | dB | 83.9085 | 89.9291 | 95.9497 | 71.3067
Margin |  | dB | 20.9085 | 26.9291 | 32.9497 | 8.3067
Attenuation at second break point |  | dB | 95.3476 | 99.8631 | 112.8074 | 120.8303
Margin |  | dB | 32.3476 | 36.8631 | 49.8074 | 57.8303
Separation distance SRD -> WIA |  | m | 5.7644 | 5.7644 | 5.7644 | 5.7644
SRD type III
WIA I | [6 empty] | SRD Type III
Frequency (GHz) | 5.85 |  | landa | 0.051282 |  |  |  |  | Separation distances
LINK BUDGET | Value | Units | Urban | Suburban | Rural | ETSI |  |  | Urban | Suburban | Rural | ETSI
Emission part: SRD III | [7 empty] | WIA - I | 7.2312 | 7.2312 | 7.2312 | 7.2312
Bandwidth | 8 | MHz | 8 | 8 | 8 | 8 |  | WIA - II | 139.6877 | 209.3417 | 278.622 | 133.9465
Tx out, eirp | 14 | dBm | 14 | 14 | 14 | 14 |  | WIA - III | 248.5489 | 412.6061 | 675.0465 | 335.3388
Effect of TPC | 0 | dB | 0 | 0 | 0 | 0 |  | WIA - IV | 311.8856 | 533.4461 | 956.5984 | 481.3789
Wall loss | 30 | dB | 30 | 30 | 30 | 30
Antenna Gain | 2 | dBi | 2 | 2 | 2 | 2
Net Tx density power |  | dBm/MHz | -27.0309 | -27.0309 | -27.0309 | -27.0309
Reception part: WIA I
Receiver bandwidth | 1 | MHz | 1 | 1 | 1 | 1
Receiver sensitivity | -84 | dBm | -84 | -84 | -84 | -84
Antenna gain | 0 | dBi | 0 | 0 | 0 | 0
C min per MHz at antenna input |  | dBm/MHz | -84 | -84 | -84 | -84
Propagation model
first exponent |  |  | 2 | 2 | 2 | 2
first breakpoint (m) |  |  | 64 | 128 | 256 | 15
second exponent |  |  | 3.8 | 3.3 | 2.8 | 2.7
second breakpoint(m) |  |  | 128 | 256 | 1024 | 1024
third exponent |  |  | 4.3 | 3.8 | 3.3 | 2.7
Protection criterion
Criterion C/I | 6 | dB | 6 | 6 | 6 | 6
Allowable Interfering power level 'I' at receiver antenna input |  | dBm/MHz | -90 | -90 | -90 | -90
MAIN LOBE SRD - MAIN LOBE WIA
Allowable Interfering power level at receiver antenna input |  | dBm/MHz | -92 | -92 | -92 | -92
Required Attenuation |  | dB | 64.9691 | 64.9691 | 64.9691 | 64.9691
Attenuation at first break point |  | dB | 83.9085 | 89.9291 | 95.9497 | 71.3067
Margin |  | dB | 18.9394 | 24.96 | 30.9806 | 6.3376
Attenuation at second break point |  | dB | 95.3476 | 99.8631 | 112.8074 | 120.8303
Margin |  | dB | 30.3785 | 34.894 | 47.8383 | 55.8612
Separation distance SRD-> WIA |  | dB | 7.2312 | 7.2312 | 7.2312 | 7.2312
WIA-II
Frequency (GHz) | 5.85 |  | landa | 0.051282
LINK BUDGET | Value | Units | Urban | Suburban | Rural | ETSI
Emission part: SRD III
Bandwidth | 8 | MHz | 8 | 8 | 8 | 8
Tx out, eirp | 14 | dBm | 14 | 14 | 14 | 14
Effect of TPC | 0 | dB | 0 | 0 | 0 | 0
Wall loss | 15 | dB | 15 | 15 | 15 | 15
Antenna Gain | 2 | dBi | 2 | 2 | 2 | 2
Net Tx density power |  | dBm/MHz | -12.0309 | -12.0309 | -12.0309 | -12.0309
Reception part: WAI II
Receiver bandwidth | 20 | MHz | 20 | 20 | 20 | 20
Receiver sensitivity | -88 | dBm | -88 | -88 | -88 | -88
Antenna gain | 0 | dBi | 0 | 0 | 0 | 0
C min per MHz at antenna input |  | dBm/MHz | -101.0103 | -101.0103 | -101.0103 | -101.0103
Propagation model
first exponent |  |  | 2 | 2 | 2 | 2
first breakpoint (m) |  |  | 64 | 128 | 256 | 15
second exponent |  |  | 3.8 | 3.3 | 2.8 | 2.7
second breakpoint(m) |  |  | 128 | 256 | 1024 | 1024
third exponent |  |  | 4.3 | 3.8 | 3.3 | 2.7
Protection criterion
Criterion C/I | 6 | dB | 6 | 6 | 6 | 6
Allowable Interfering power level 'I' at receiver antenna input |  | dBm/MHz | -107.0103 | -107.0103 | -107.0103 | -107.0103
MAIN LOBE SRD - MAIN LOBE WIA
Allowable Interfering power level at receiver antenna input |  | dBm/MHz | -109.0103 | -109.0103 | -109.0103 | -109.0103
Required Attenuation |  | dB | 96.9794 | 96.9794 | 96.9794 | 96.9794
Attenuation at first break point |  | dB | 83.9085 | 89.9291 | 95.9497 | 71.3067
Margin |  | dB | -13.0709 | -7.0503 | -1.0297 | -25.6727
Attenuation at second break point |  | dB | 95.3476 | 99.8631 | 112.8074 | 120.8303
Margin |  | dB | -1.6318 | 2.8837 | 15.828 | 23.8509
Separation distance SRD-> WIA |  | dB | 139.6877 | 209.3417 | 278.622 | 133.9465
WIA III
Frequency (GHz) | 5.85 |  | landa | 0.051282
LINK BUDGET | Value | Units | Urban | Suburban | Rural | ETSI
Emission part: SRD III
Bandwidth | 8 | MHz | 8 | 8 | 8 | 8
Tx out, eirp | 14 | dBm | 14 | 14 | 14 | 14
Effect of TPC | 0 | dB | 0 | 0 | 0 | 0
Wall loss | 0 | dB | 0 | 0 | 0 | 0
Antenna Gain | 2 | dBi | 2 | 2 | 2 | 2
Net Tx density power |  | dBm/MHz | 2.9691 | 2.9691 | 2.9691 | 2.9691
Reception part: WIA III
Receiver bandwidth | 3 | MHz | 3 | 3 | 3 | 3
Receiver sensitivity | -92 | dBm | -92 | -92 | -92 | -92
Antenna gain | 0 | dBi | 0 | 0 | 0 | 0
C min per MHz at antenna input |  | dBm/MHz | -96.7712 | -96.7712 | -96.7712 | -96.7712
Propagation model
first exponent |  |  | 2 | 2 | 2 | 2
first breakpoint (m) |  |  | 64 | 128 | 256 | 15
second exponent |  |  | 3.8 | 3.3 | 2.8 | 2.7
second breakpoint(m) |  |  | 128 | 256 | 1024 | 1024
third exponent |  |  | 4.3 | 3.8 | 3.3 | 2.7
Protection criterion
Criterion C/I | 6 | dB | 6 | 6 | 6 | 6
Allowable Interfering power level 'I' at receiver antenna input |  | dBm/MHz | -102.7712 | -102.7712 | -102.7712 | -102.7712
MAIN LOBE SRD - MAIN LOBE WIA
Allowable Interfering power level at receiver antenna input |  | dBm/MHz | -104.7712 | -104.7712 | -104.7712 | -104.7712
Required Attenuation |  | dB | 107.7403 | 107.7403 | 107.7403 | 107.7403
Attenuation at first break point |  | dB | 83.9085 | 89.9291 | 95.9497 | 71.3067
Margin |  | dB | -23.8318 | -17.8112 | -11.7906 | -36.4336
Attenuation at second break point |  | dB | 95.3476 | 99.8631 | 112.8074 | 120.8303
Margin |  | dB | -12.3927 | -7.8772 | 5.0671 | 13.09
Separation distance SRD-> WIA |  | dB | 248.5489 | 412.6061 | 675.0465 | 335.3388
WIA-IV
Frequency (GHz) | 5.85 |  | landa | 0.051282
LINK BUDGET | Value | Units | Urban | Suburban | Rural | ETSI
Emission part: SRD III
Bandwidth | 8 | MHz | 8 | 8 | 8 | 8
Tx out, eirp | 14 | dBm | 14 | 14 | 14 | 14
Effect of TPC | 0 | dB | 0 | 0 | 0 | 0
Wall loss | 0 | dB | 0 | 0 | 0 | 0
Antenna Gain | 2 | dBi | 2 | 2 | 2 | 2
Net Tx density power |  | dBm/MHz | 2.9691 | 2.9691 | 2.9691 | 2.9691
Reception part: WIA IV
Receiver bandwidth | 20 | MHz | 20 | 20 | 20 | 20
Receiver sensitivity | -88 | dBm | -88 | -88 | -88 | -88
Antenna gain | 0 | dBi | 0 | 0 | 0 | 0
C min per MHz at antenna input |  | dBm/MHz | -101.0103 | -101.0103 | -101.0103 | -101.0103
Propagation model
first exponent |  |  | 2 | 2 | 2 | 2
first breakpoint (m) |  |  | 64 | 128 | 256 | 15
second exponent |  |  | 3.8 | 3.3 | 2.8 | 2.7
second breakpoint(m) |  |  | 128 | 256 | 1024 | 1024
third exponent |  |  | 4.3 | 3.8 | 3.3 | 2.7
Protection criterion
Criterion C/I | 6 | dB | 6 | 6 | 6 | 6
Allowable Interfering power level 'I' at receiver antenna input |  | dBm/MHz | -107.0103 | -107.0103 | -107.0103 | -107.0103
MAIN LOBE SRD - MAIN LOBE WIA
Allowable Interfering power level at receiver antenna input |  | dBm/MHz | -109.0103 | -109.0103 | -109.0103 | -109.0103
Required Attenuation |  | dB | 111.9794 | 111.9794 | 111.9794 | 111.9794
Attenuation at first break point |  | dB | 83.9085 | 89.9291 | 95.9497 | 71.3067
Margin |  | dB | -28.0709 | -22.0503 | -16.0297 | -40.6727
Attenuation at second break point |  | dB | 95.3476 | 99.8631 | 112.8074 | 120.8303
Margin |  | dB | -16.6318 | -12.1163 | 0.82797 | 8.8509
Separation distance SRD-> WIA |  | dB | 311.8856 | 533.4461 | 956.5984 | 481.3789
SRD indoor
SRD type I maximum antenna gain | [6 empty] | SRD Type I - maximum antenna gain
WIA-I | [9 empty] | Separation distances
Frequency (GHz) | 5.85 |  | landa | 0.051282 | [5 empty] | Urban | Suburban | Rural | ETSI
LINK BUDGET | Value | Units | Urban | Suburban | Rural | ETSI |  | WIA -I | Main lobe | 16.2463 | 16.2463 | 16.2463 | 15.9136
Emission part: SRD I | [8 empty] | Side lobe | 0.51375 | 0.51375 | 0.51375 | 0.51375
Bandwidth | 0.25 | MHz | 0.25 | 0.25 | 0.25 | 0.25 |  | WIA - II | Main lobe | 98.4169 | 138.0301 | 144.9675 | 80.5107
Tx out, eirp | 14 | dBm | 14 | 14 | 14 | 14 |  |  | Side lobe | 4.5843 | 4.5843 | 4.5843 | 4.5843
Effect of TPC | 0 | dB | 0 | 0 | 0 | 0 |  | WIA-III | Main lobe | 180.5492 | 287.3783 | 413.1916 | 201.5608
Wall loss | 30 | dB | 30 | 30 | 30 | 30 |  |  | Side lobe | 15.824 | 15.824 | 15.824 | 15.6061
Antenna Gain | 20 | dBi | 20 | 20 | 20 | 20 |  | WIA-IV | Main lobe | 226.5578 | 371.5429 | 585.5278 | 289.3405
Net Tx density power |  | dBm/MHz | -36 | -36 | -36 | -36 |  |  | Side lobe | 25.7793 | 25.7793 | 25.7793 | 22.4026
Reception part: WIA I
Receiver bandwidth | 1 | MHz | 1 | 1 | 1 | 1 | SRD Type II -maximum antenna gain
Receiver sensitivity | -82 | dBm | -82 | -82 | -82 | -82 |  |  |  | Separation distances
Antenna gain | 0 | dBi | 0 | 0 | 0 | 0 |  |  |  | Urban | Suburban | Rural | ETSI
C min per MHz at antenna input |  | dBm/MHz | -82 | -82 | -82 | -82 |  | WIA -I | Main lobe | 3.6328 | 3.6328 | 3.6328 | 3.6328
[9 empty] | Side lobe | 0.11488 | 0.11488 | 0.11488 | 0.11488
Propagation model | [7 empty] | WIA - II | Main lobe | 32.4157 | 32.4157 | 32.4157 | 26.5455
first exponent |  |  | 2 | 2 | 2 | 2 |  |  | Side lobe | 1.0251 | 1.0251 | 1.0251 | 1.0251
first breakpoint (m) |  |  | 64 | 128 | 256 | 15 |  | WIA-III | Main lobe | 85.8767 | 111.8925 | 111.8925 | 66.4574
second exponent |  |  | 3.8 | 3.3 | 2.8 | 2.7 |  |  | Side lobe | 3.5384 | 3.5384 | 3.5384 | 3.5384
second breakpoint(m) |  |  | 128 | 256 | 1024 | 1024 |  | WIA-IV | Main lobe | 111.0274 | 158.5871 | 182.2869 | 95.3995
third exponent |  |  | 4.3 | 3.8 | 3.3 | 2.7 |  |  | Side lobe | 5.7644 | 5.7644 | 5.7644 | 5.7644
Protection criterion
Criterion C/I | 6 | dB | 6 | 6 | 6 | 6 | SRD Type III
Allowable Interfering power level 'I' at receiver antenna input |  | dBm/MHz | -88 | -88 | -88 | -88 |  |  | Separation distances
MAIN LOBE SRD - MAIN LOBE WIA | [8 empty] | Urban | Suburban | Rural | ETSI
Allowable Interfering power level at receiver antenna input |  | dBm/MHz | -108 | -108 | -108 | -108 |  | WIA - I | 5.7439 | 5.7439 | 5.7439 | 5.7439
Required Attenuation |  | dB | 72 | 72 | 72 | 72 |  | WIA - II | 51.2537 | 51.2537 | 51.2537 | 37.2714
Attenuation at first break point |  | dB | 83.9085 | 89.9291 | 95.9497 | 71.3067 |  | WIA - III | 109.294 | 155.7394 | 176.9176 | 93.31
Margin |  | dB | 11.9085 | 17.9291 | 23.9497 | -0.69329 |  | WIA - IV | 139.6877 | 209.3417 | 278.622 | 133.9465
Attenuation at second break point |  | dB | 95.3476 | 99.8631 | 112.8074 | 120.8303
Margin |  | dB | 23.3476 | 27.8631 | 40.8074 | 48.8303
Separation distance SRD-> WIA |  | dB | 16.2463 | 16.2463 | 16.2463 | 15.9136
SIDE LOBE SRD - MAIN LOBE WIA
Sidelobe attenuation | 30 | dB | 30 | 30 | 30 | 30
Allowable Interfering power level at receiver antenna input |  | dBm/MHz | -78 | -78 | -78 | -78
Required Attenuation |  | dB | 42 | 42 | 42 | 42
Attenuation at first break point |  | dB | 83.9085 | 89.9291 | 95.9497 | 71.3067
Margin |  | dB | 41.9085 | 47.9291 | 53.9497 | 29.3067
Attenuation at second break point |  | dB | 95.3476 | 99.8631 | 112.8074 | 120.8303
Margin |  | dB | 53.3476 | 57.8631 | 70.8074 | 78.8303
Separation distance SRD -> WIA |  | m | 0.51375 | 0.51375 | 0.51375 | 0.51375
WIA II
Frequency (GHz) | 5.85 |  | landa | 0.051282
LINK BUDGET | Value | Units | Urban | Suburban | Rural | ETSI
Emission part: SRD I
Bandwidth | 0.25 | MHz | 0.25 | 0.25 | 0.25 | 0.25
Tx out, eirp | 14 | dBm | 14 | 14 | 14 | 14
Effect of TPC | 0 | dB | 0 | 0 | 0 | 0
Wall loss | 30 | dB | 30 | 30 | 30 | 30
Antenna Gain | 20 | dBi | 20 | 20 | 20 | 20
Net Tx density power |  | dBm/MHz | -36 | -36 | -36 | -36
Reception part: WIA II
Receiver bandwidth | 20 | MHz | 20 | 20 | 20 | 20
Receiver sensitivity | -88 | dBm | -88 | -88 | -88 | -88
Antenna gain | 0 | dBi | 0 | 0 | 0 | 0
C min per MHz at antenna input |  | dBm/MHz | -101.0103 | -101.0103 | -101.0103 | -101.0103
Propagation model
first exponent |  |  | 2 | 2 | 2 | 2
first breakpoint (m) |  |  | 64 | 128 | 256 | 15
second exponent |  |  | 3.8 | 3.3 | 2.8 | 2.7
second breakpoint(m) |  |  | 128 | 256 | 1024 | 1024
third exponent |  |  | 4.3 | 3.8 | 3.3 | 2.7
Protection criterion
Criterion C/I | 6 | dB | 6 | 6 | 6 | 6
Allowable Interfering power level 'I' at receiver antenna input |  | dBm/MHz | -107.0103 | -107.0103 | -107.0103 | -107.0103
MAIN LOBE SRD - MAIN LOBE WIA
Allowable Interfering power level at receiver antenna input |  | dBm/MHz | -127.0103 | -127.0103 | -127.0103 | -127.0103
Required Attenuation |  | dB | 91.0103 | 91.0103 | 91.0103 | 91.0103
Attenuation at first break point |  | dB | 83.9085 | 89.9291 | 95.9497 | 71.3067
Margin |  | dB | -7.1018 | -1.0812 | 4.9394 | -19.7036
Attenuation at second break point |  | dB | 95.3476 | 99.8631 | 112.8074 | 120.8303
Margin |  | dB | 4.3373 | 8.8528 | 21.7971 | 29.82
Separation distance SRD-> WIA |  | dB | 98.4169 | 138.0301 | 144.9675 | 80.5107
SIDE LOBE SRD - MAIN LOBE WIA
Sidelobe attenuation | 30 | dB | 30 | 30 | 30 | 30
Allowable Interfering power level at receiver antenna input |  | dBm/MHz | -97.0103 | -97.0103 | -97.0103 | -97.0103
Required Attenuation |  | dB | 61.0103 | 61.0103 | 61.0103 | 61.0103
Attenuation at first break point |  | dB | 83.9085 | 89.9291 | 95.9497 | 71.3067
Margin |  | dB | 22.8982 | 28.9188 | 34.9394 | 10.2964
Attenuation at second break point |  | dB | 95.3476 | 99.8631 | 112.8074 | 120.8303
Margin |  | dB | 34.3373 | 38.8528 | 51.7971 | 59.82
Separation distance SRD -> WIA |  | m | 4.5843 | 4.5843 | 4.5843 | 4.5843
WIA-III
Frequency (GHz) | 5.85 |  | landa | 0.051282
LINK BUDGET | Value | Units | Urban | Suburban | Rural | ETSI
Emission part: SRD I
Bandwidth | 0.25 | MHz | 0.25 | 0.25 | 0.25 | 0.25
Tx out, eirp | 14 | dBm | 14 | 14 | 14 | 14
Effect of TPC | 0 | dB | 0 | 0 | 0 | 0
Wall loss | 15 | dB | 15 | 15 | 15 | 15
Antenna Gain | 20 | dBi | 20 | 20 | 20 | 20
Net Tx density power |  | dBm/MHz | -21 | -21 | -21 | -21
Reception part: WIA I
Receiver bandwidth | 3 | MHz | 3 | 3 | 3 | 3
Receiver sensitivity | -92 | dBm | -92 | -92 | -92 | -92
Antenna gain | 0 | dBi | 0 | 0 | 0 | 0
C min per MHz at antenna input |  | dBm/MHz | -96.7712 | -96.7712 | -96.7712 | -96.7712
Propagation model
first exponent |  |  | 2 | 2 | 2 | 2
first breakpoint (m) |  |  | 64 | 128 | 256 | 15
second exponent |  |  | 3.8 | 3.3 | 2.8 | 2.7
second breakpoint(m) |  |  | 128 | 256 | 1024 | 1024
third exponent |  |  | 4.3 | 3.8 | 3.3 | 2.7
Protection criterion
Criterion C/I | 6 | dB | 6 | 6 | 6 | 6
Allowable Interfering power level 'I' at receiver antenna input |  | dBm/MHz | -102.7712 | -102.7712 | -102.7712 | -102.7712
MAIN LOBE SRD - MAIN LOBE WIA
Allowable Interfering power level at receiver antenna input |  | dBm/MHz | -122.7712 | -122.7712 | -122.7712 | -122.7712
Required Attenuation |  | dB | 101.7712 | 101.7712 | 101.7712 | 101.7712
Attenuation at first break point |  | dB | 83.9085 | 89.9291 | 95.9497 | 71.3067
Margin |  | dB | -17.8627 | -11.8421 | -5.8215 | -30.4645
Attenuation at second break point |  | dB | 95.3476 | 99.8631 | 112.8074 | 120.8303
Margin |  | dB | -6.4236 | -1.9081 | 11.0362 | 19.0591
Separation distance SRD-> WIA |  | dB | 180.5492 | 287.3783 | 413.1916 | 201.5608
SIDE LOBE SRD - MAIN LOBE WIA
Sidelobe attenuation | 30 | dB | 30 | 30 | 30 | 30
Allowable Interfering power level at receiver antenna input |  | dBm/MHz | -92.7712 | -92.7712 | -92.7712 | -92.7712
Required Attenuation |  | dB | 71.7712 | 71.7712 | 71.7712 | 71.7712
Attenuation at first break point |  | dB | 83.9085 | 89.9291 | 95.9497 | 71.3067
Margin |  | dB | 12.1373 | 18.1579 | 24.1785 | -0.4645
Attenuation at second break point |  | dB | 95.3476 | 99.8631 | 112.8074 | 120.8303
Margin |  | dB | 23.5764 | 28.0919 | 41.0362 | 49.0591
Separation distance SRD -> WIA |  | m | 15.824 | 15.824 | 15.824 | 15.6061
WIA VI
Frequency (GHz) | 5.85 |  | landa | 0.051282
LINK BUDGET | Value | Units | Urban | Suburban | Rural | ETSI
Emission part: SRD I
Bandwidth | 0.25 | MHz | 0.25 | 0.25 | 0.25 | 0.25
Tx out, eirp | 14 | dBm | 14 | 14 | 14 | 14
Effect of TPC | 0 | dB | 0 | 0 | 0 | 0
Wall loss | 15 | dB | 15 | 15 | 15 | 15 | SRD Type II - maximum antenna gain
Antenna Gain | 20 | dBi | 20 | 20 | 20 | 20
Net Tx density power |  | dBm/MHz | -21 | -21 | -21 | -21
Separation distances
Reception part: WIA IV | [9 empty] | Urban | Suburban | Rural | ETSI
Receiver bandwidth | 20 | MHz | 20 | 20 | 20 | 20 |  | WIA -I | Main lobe | 3.6328 | 3.6328 | 3.6328 | 3.6328
Receiver sensitivity | -88 | dBm | -88 | -88 | -88 | -88 |  |  | Side lobe | 0.11488 | 0.11488 | 0.11488 | 0.11488
Antenna gain | 0 | dBi | 0 | 0 | 0 | 0 |  | WIA - II | Main lobe | 32.4157 | 32.4157 | 32.4157 | 26.5455
C min per MHz at antenna input |  | dBm/MHz | -101.0103 | -101.0103 | -101.0103 | -101.0103 |  |  | Side lobe | 1.0251 | 1.0251 | 1.0251 | 1.0251
[8 empty] | WIA-III | Main lobe | 85.8767 | 111.8925 | 111.8925 | 66.4574
Propagation model | [8 empty] | Side lobe | 3.5384 | 3.5384 | 3.5384 | 3.5384
first exponent |  |  | 2 | 2 | 2 | 2 |  | WIA-IV | Main lobe | 111.0274 | 158.5871 | 182.2869 | 95.3995
first breakpoint (m) |  |  | 64 | 128 | 256 | 15 |  |  | Side lobe | 5.7644 | 5.7644 | 5.7644 | 5.7644
second exponent |  |  | 3.8 | 3.3 | 2.8 | 2.7
second breakpoint(m) |  |  | 128 | 256 | 1024 | 1024
third exponent |  |  | 4.3 | 3.8 | 3.3 | 2.7
Protection criterion
Criterion C/I | 6 | dB | 6 | 6 | 6 | 6
Allowable Interfering power level 'I' at receiver antenna input |  | dBm/MHz | -107.0103 | -107.0103 | -107.0103 | -107.0103
MAIN LOBE SRD - MAIN LOBE WIA
Allowable Interfering power level at receiver antenna input |  | dBm/MHz | -127.0103 | -127.0103 | -127.0103 | -127.0103
Required Attenuation |  | dB | 106.0103 | 106.0103 | 106.0103 | 106.0103
Attenuation at first break point |  | dB | 83.9085 | 89.9291 | 95.9497 | 71.3067
Margin |  | dB | -22.1018 | -16.0812 | -10.0606 | -34.7036
Attenuation at second break point |  | dB | 95.3476 | 99.8631 | 112.8074 | 120.8303
Margin |  | dB | -10.6627 | -6.1472 | 6.7971 | 14.82
Separation distance SRD-> WIA |  | dB | 226.5578 | 371.5429 | 585.5278 | 289.3405
SIDE LOBE SRD - MAIN LOBE WIA
Sidelobe attenuation | 30 | dB | 30 | 30 | 30 | 30
Allowable Interfering power level at receiver antenna input |  | dBm/MHz | -97.0103 | -97.0103 | -97.0103 | -97.0103
Required Attenuation |  | dB | 76.0103 | 76.0103 | 76.0103 | 76.0103
Attenuation at first break point |  | dB | 83.9085 | 89.9291 | 95.9497 | 71.3067
Margin |  | dB | 7.8982 | 13.9188 | 19.9394 | -4.7036
Attenuation at second break point |  | dB | 95.3476 | 99.8631 | 112.8074 | 120.8303
Margin |  | dB | 19.3373 | 23.8528 | 36.7971 | 44.82
Separation distance SRD -> WIA |  | m | 25.7793 | 25.7793 | 25.7793 | 22.4026
SRD type II maximum antenna gain (minimum antenna gain gives the same results as in the main lobe of maximal antenna gain) | [6 empty] | SRD Type II - maximum antenna gain
WIA-I
Frequency (GHz) | 5.85 |  | landa | 0.051282
LINK BUDGET | Value | Units | Urban | Suburban | Rural | ETSI |  |  |  | Separation distances
Emission part: SRD II | [9 empty] | Urban | Suburban | Rural | ETSI
Bandwidth | 20 | MHz | 20 | 20 | 20 | 20 |  | WIA -I | Main lobe | 3.6328 | 3.6328 | 3.6328 | 3.6328
Tx out, eirp | 14 | dBm | 14 | 14 | 14 | 14 |  |  | Side lobe | 0.11488 | 0.11488 | 0.11488 | 0.11488
Effect of TPC | 0 | dB | 0 | 0 | 0 | 0 |  | WIA - II | Main lobe | 32.4157 | 32.4157 | 32.4157 | 26.5455
Wall loss | 30 | dB | 30 | 30 | 30 | 30 |  |  | Side lobe | 1.0251 | 1.0251 | 1.0251 | 1.0251
Antenna Gain | 24 | dBi | 24 | 24 | 24 | 24 |  | WIA-III | Main lobe | 85.8767 | 111.8925 | 111.8925 | 66.4574
Net Tx density power |  | dBm/MHz | -53.0103 | -53.0103 | -53.0103 | -53.0103 |  |  | Side lobe | 3.5384 | 3.5384 | 3.5384 | 3.5384
[8 empty] | WIA-IV | Main lobe | 111.0274 | 158.5871 | 182.2869 | 95.3995
Reception part: WIA I | [8 empty] | Side lobe | 5.7644 | 5.7644 | 5.7644 | 5.7644
Receiver bandwidth | 1 | MHz | 1 | 1 | 1 | 1
Receiver sensitivity | -82 | dBm | -82 | -82 | -82 | -82
Antenna gain | 0 | dBi | 0 | 0 | 0 | 0
C min per MHz at antenna input |  | dBm/MHz | -82 | -82 | -82 | -82
Propagation model
first exponent |  |  | 2 | 2 | 2 | 2
first breakpoint (m) |  |  | 64 | 128 | 256 | 15
second exponent |  |  | 3.8 | 3.3 | 2.8 | 2.7
second breakpoint(m) |  |  | 128 | 256 | 1024 | 1024
third exponent |  |  | 4.3 | 3.8 | 3.3 | 2.7
Protection criterion
Criterion C/I | 6 | dB | 6 | 6 | 6 | 6
Allowable Interfering power level 'I' at receiver antenna input |  | dBm/MHz | -88 | -88 | -88 | -88
MAIN LOBE SRD - MAIN LOBE WIA
Allowable Interfering power level at receiver antenna input |  | dBm/MHz | -112 | -112 | -112 | -112
Required Attenuation |  | dB | 58.9897 | 58.9897 | 58.9897 | 58.9897
Attenuation at first break point |  | dB | 83.9085 | 89.9291 | 95.9497 | 71.3067
Margin |  | dB | 24.9188 | 30.9394 | 36.96 | 12.317
Attenuation at second break point |  | dB | 95.3476 | 99.8631 | 112.8074 | 120.8303
Margin |  | dB | 36.3579 | 40.8734 | 53.8177 | 61.8406
Separation distance SRD-> WIA |  | dB | 3.6328 | 3.6328 | 3.6328 | 3.6328
SIDE LOBE SRD - MAIN LOBE WIA
Sidelobe attenuation | 30 | dB | 30 | 30 | 30 | 30
Allowable Interfering power level at receiver antenna input |  | dBm/MHz | -82 | -82 | -82 | -82
Required Attenuation |  | dB | 28.9897 | 28.9897 | 28.9897 | 28.9897
Attenuation at first break point |  | dB | 83.9085 | 89.9291 | 95.9497 | 71.3067
Margin |  | dB | 54.9188 | 60.9394 | 66.96 | 42.317
Attenuation at second break point |  | dB | 95.3476 | 99.8631 | 112.8074 | 120.8303
Margin |  | dB | 66.3579 | 70.8734 | 83.8177 | 91.8406
Separation distance SRD -> WIA |  | m | 0.11488 | 0.11488 | 0.11488 | 0.11488
WIA II
Frequency (GHz) | 5.85 |  | landa | 0.051282
LINK BUDGET | Value | Units | Urban | Suburban | Rural | ETSI
Emission part: SRD II
Bandwidth | 20 | MHz | 20 | 20 | 20 | 20
Tx out, eirp | 14 | dBm | 14 | 14 | 14 | 14
Effect of TPC | 0 | dB | 0 | 0 | 0 | 0
Wall loss | 30 | dB | 30 | 30 | 30 | 30
Antenna Gain | 24 | dBi | 24 | 24 | 24 | 24
Net Tx density power |  | dBm/MHz | -53.0103 | -53.0103 | -53.0103 | -53.0103
Reception part: WIA II
Receiver bandwidth | 20 | MHz | 20 | 20 | 20 | 20
Receiver sensitivity | -88 | dBm | -88 | -88 | -88 | -88
Antenna gain | 0 | dBi | 0 | 0 | 0 | 0
C min per MHz at antenna input |  | dBm/MHz | -101.0103 | -101.0103 | -101.0103 | -101.0103
Propagation model
first exponent |  |  | 2 | 2 | 2 | 2
first breakpoint (m) |  |  | 64 | 128 | 256 | 15
second exponent |  |  | 3.8 | 3.3 | 2.8 | 2.7
second breakpoint(m) |  |  | 128 | 256 | 1024 | 1024
third exponent |  |  | 4.3 | 3.8 | 3.3 | 2.7
Protection criterion
Criterion C/I | 6 | dB | 6 | 6 | 6 | 6
Allowable Interfering power level 'I' at receiver antenna input |  | dBm/MHz | -107.0103 | -107.0103 | -107.0103 | -107.0103
MAIN LOBE SRD - MAIN LOBE WIA
Allowable Interfering power level at receiver antenna input |  | dBm/MHz | -131.0103 | -131.0103 | -131.0103 | -131.0103
Required Attenuation |  | dB | 78 | 78 | 78 | 78
Attenuation at first break point |  | dB | 83.9085 | 89.9291 | 95.9497 | 71.3067
Margin |  | dB | 5.9085 | 11.9291 | 17.9497 | -6.6933
Attenuation at second break point |  | dB | 95.3476 | 99.8631 | 112.8074 | 120.8303
Margin |  | dB | 17.3476 | 21.8631 | 34.8074 | 42.8303
Separation distance SRD-> WIA |  | dB | 32.4157 | 32.4157 | 32.4157 | 26.5455
SIDE LOBE SRD - MAIN LOBE WIA
Sidelobe attenuation | 30 | dB | 30 | 30 | 30 | 30
Allowable Interfering power level at receiver antenna input |  | dBm/MHz | -101.0103 | -101.0103 | -101.0103 | -101.0103
Required Attenuation |  | dB | 48 | 48 | 48 | 48
Attenuation at first break point |  | dB | 83.9085 | 89.9291 | 95.9497 | 71.3067
Margin |  | dB | 35.9085 | 41.9291 | 47.9497 | 23.3067
Attenuation at second break point |  | dB | 95.3476 | 99.8631 | 112.8074 | 120.8303
Margin |  | dB | 47.3476 | 51.8631 | 64.8074 | 72.8303
Separation distance SRD -> WIA |  | m | 1.0251 | 1.0251 | 1.0251 | 1.0251
WIA-III
Frequency (GHz) | 5.85 |  | landa | 0.051282
LINK BUDGET | Value | Units | Urban | Suburban | Rural | ETSI
Emission part: SRD II
Bandwidth | 20 | MHz | 20 | 20 | 20 | 20
Tx out, eirp | 14 | dBm | 14 | 14 | 14 | 14
Effect of TPC | 0 | dB | 0 | 0 | 0 | 0
Wall loss | 15 | dB | 15 | 15 | 15 | 15
Antenna Gain | 24 | dBi | 24 | 24 | 24 | 24
Net Tx density power |  | dBm/MHz | -38.0103 | -38.0103 | -38.0103 | -38.0103
Reception part: WIA III
Receiver bandwidth | 3 | MHz | 3 | 3 | 3 | 3
Receiver sensitivity | -92 | dBm | -92 | -92 | -92 | -92
Antenna gain | 0 | dBi | 0 | 0 | 0 | 0
C min per MHz at antenna input |  | dBm/MHz | -96.7712 | -96.7712 | -96.7712 | -96.7712
Propagation model
first exponent |  |  | 2 | 2 | 2 | 2
first breakpoint (m) |  |  | 64 | 128 | 256 | 15
second exponent |  |  | 3.8 | 3.3 | 2.8 | 2.7
second breakpoint(m) |  |  | 128 | 256 | 1024 | 1024
third exponent |  |  | 4.3 | 3.8 | 3.3 | 2.7
Protection criterion
Criterion C/I | 6 | dB | 6 | 6 | 6 | 6
Allowable Interfering power level 'I' at receiver antenna input |  | dBm/MHz | -102.7712 | -102.7712 | -102.7712 | -102.7712
MAIN LOBE SRD - MAIN LOBE WIA
Allowable Interfering power level at receiver antenna input |  | dBm/MHz | -126.7712 | -126.7712 | -126.7712 | -126.7712
Required Attenuation |  | dB | 88.7609 | 88.7609 | 88.7609 | 88.7609
Attenuation at first break point |  | dB | 83.9085 | 89.9291 | 95.9497 | 71.3067
Margin |  | dB | -4.8524 | 1.1682 | 7.1888 | -17.4542
Attenuation at second break point |  | dB | 95.3476 | 99.8631 | 112.8074 | 120.8303
Margin |  | dB | 6.5867 | 11.1022 | 24.0465 | 32.0694
Separation distance SRD-> WIA |  | dB | 85.8767 | 111.8925 | 111.8925 | 66.4574
SIDE LOBE SRD - MAIN LOBE WIA
Sidelobe attenuation | 30 | dB | 30 | 30 | 30 | 30
Allowable Interfering power level at receiver antenna input |  | dBm/MHz | -96.7712 | -96.7712 | -96.7712 | -96.7712
Required Attenuation |  | dB | 58.7609 | 58.7609 | 58.7609 | 58.7609
Attenuation at first break point |  | dB | 83.9085 | 89.9291 | 95.9497 | 71.3067
Margin |  | dB | 25.1476 | 31.1682 | 37.1888 | 12.5458
Attenuation at second break point |  | dB | 95.3476 | 99.8631 | 112.8074 | 120.8303
Margin |  | dB | 36.5867 | 41.1022 | 54.0465 | 62.0694
Separation distance SRD -> WIA |  | m | 3.5384 | 3.5384 | 3.5384 | 3.5384
WIA VI
Frequency (GHz) | 5.85 |  | landa | 0.051282
LINK BUDGET | Value | Units | Urban | Suburban | Rural | ETSI
Emission part: SRD II
Bandwidth | 20 | MHz | 20 | 20 | 20 | 20
Tx out, eirp | 14 | dBm | 14 | 14 | 14 | 14
Effect of TPC | 0 | dB | 0 | 0 | 0 | 0
Wall loss | 15 | dB | 15 | 15 | 15 | 15
Antenna Gain | 24 | dBi | 24 | 24 | 24 | 24
Net Tx density power |  | dBm/MHz | -38.0103 | -38.0103 | -38.0103 | -38.0103
Reception part: WIA IV
Receiver bandwidth | 20 | MHz | 20 | 20 | 20 | 20
Receiver sensitivity | -88 | dBm | -88 | -88 | -88 | -88
Antenna gain | 0 | dBi | 0 | 0 | 0 | 0
C min per MHz at antenna input |  | dBm/MHz | -101.0103 | -101.0103 | -101.0103 | -101.0103
Propagation model
first exponent |  |  | 2 | 2 | 2 | 2
first breakpoint (m) |  |  | 64 | 128 | 256 | 15
second exponent |  |  | 3.8 | 3.3 | 2.8 | 2.7
second breakpoint(m) |  |  | 128 | 256 | 1024 | 1024
third exponent |  |  | 4.3 | 3.8 | 3.3 | 2.7
Protection criterion
Criterion C/I | 6 | dB | 6 | 6 | 6 | 6
Allowable Interfering power level 'I' at receiver antenna input |  | dBm/MHz | -107.0103 | -107.0103 | -107.0103 | -107.0103
MAIN LOBE SRD - MAIN LOBE WIA
Allowable Interfering power level at receiver antenna input |  | dBm/MHz | -131.0103 | -131.0103 | -131.0103 | -131.0103
Required Attenuation |  | dB | 93 | 93 | 93 | 93
Attenuation at first break point |  | dB | 83.9085 | 89.9291 | 95.9497 | 71.3067
Margin |  | dB | -9.0915 | -3.0709 | 2.9497 | -21.6933
Attenuation at second break point |  | dB | 95.3476 | 99.8631 | 112.8074 | 120.8303
Margin |  | dB | 2.3476 | 6.8631 | 19.8074 | 27.8303
Separation distance SRD-> WIA |  | dB | 111.0274 | 158.5871 | 182.2869 | 95.3995
SIDE LOBE SRD - MAIN LOBE WIA
Sidelobe attenuation | 30 | dB | 30 | 30 | 30 | 30
Allowable Interfering power level at receiver antenna input |  | dBm/MHz | -101.0103 | -101.0103 | -101.0103 | -101.0103
Required Attenuation |  | dB | 63 | 63 | 63 | 63
Attenuation at first break point |  | dB | 83.9085 | 89.9291 | 95.9497 | 71.3067
Margin |  | dB | 20.9085 | 26.9291 | 32.9497 | 8.3067
Attenuation at second break point |  | dB | 95.3476 | 99.8631 | 112.8074 | 120.8303
Margin |  | dB | 32.3476 | 36.8631 | 49.8074 | 57.8303
Separation distance SRD -> WIA |  | m | 5.7644 | 5.7644 | 5.7644 | 5.7644
SRD type III
WIA I | [6 empty] | SRD Type III
Frequency (GHz) | 5.85 |  | landa | 0.051282 |  |  |  |  | Separation distances
LINK BUDGET | Value | Units | Urban | Suburban | Rural | ETSI |  |  | Urban | Suburban | Rural | ETSI
Emission part: SRD III | [7 empty] | WIA - I | 5.7439 | 5.7439 | 5.7439 | 5.7439
Bandwidth | 8 | MHz | 8 | 8 | 8 | 8 |  | WIA - II | 51.2537 | 51.2537 | 51.2537 | 37.2714
Tx out, eirp | 14 | dBm | 14 | 14 | 14 | 14 |  | WIA - III | 109.294 | 155.7394 | 176.9176 | 93.31
Effect of TPC | 0 | dB | 0 | 0 | 0 | 0 |  | WIA - IV | 139.6877 | 209.3417 | 278.622 | 133.9465
Wall loss | 30 | dB | 30 | 30 | 30 | 30
Antenna Gain | 2 | dBi | 2 | 2 | 2 | 2
Net Tx density power |  | dBm/MHz | -27.0309 | -27.0309 | -27.0309 | -27.0309
Reception part: WIA I
Receiver bandwidth | 1 | MHz | 1 | 1 | 1 | 1
Receiver sensitivity | -82 | dBm | -82 | -82 | -82 | -82
Antenna gain | 0 | dBi | 0 | 0 | 0 | 0
C min per MHz at antenna input |  | dBm/MHz | -82 | -82 | -82 | -82
Propagation model
first exponent |  |  | 2 | 2 | 2 | 2
first breakpoint (m) |  |  | 64 | 128 | 256 | 15
second exponent |  |  | 3.8 | 3.3 | 2.8 | 2.7
second breakpoint(m) |  |  | 128 | 256 | 1024 | 1024
third exponent |  |  | 4.3 | 3.8 | 3.3 | 2.7
Protection criterion
Criterion C/I | 6 | dB | 6 | 6 | 6 | 6
Allowable Interfering power level 'I' at receiver antenna input |  | dBm/MHz | -88 | -88 | -88 | -88
MAIN LOBE SRD - MAIN LOBE WIA
Allowable Interfering power level at receiver antenna input |  | dBm/MHz | -90 | -90 | -90 | -90
Required Attenuation |  | dB | 62.9691 | 62.9691 | 62.9691 | 62.9691
Attenuation at first break point |  | dB | 83.9085 | 89.9291 | 95.9497 | 71.3067
Margin |  | dB | 20.9394 | 26.96 | 32.9806 | 8.3376
Attenuation at second break point |  | dB | 95.3476 | 99.8631 | 112.8074 | 120.8303
Margin |  | dB | 32.3785 | 36.894 | 49.8383 | 57.8612
Separation distance SRD-> WIA |  | dB | 5.7439 | 5.7439 | 5.7439 | 5.7439
WIA-II
Frequency (GHz) | 5.85 |  | landa | 0.051282
LINK BUDGET | Value | Units | Urban | Suburban | Rural | ETSI
Emission part: SRD III
Bandwidth | 8 | MHz | 8 | 8 | 8 | 8
Tx out, eirp | 14 | dBm | 14 | 14 | 14 | 14
Effect of TPC | 0 | dB | 0 | 0 | 0 | 0
Wall loss | 30 | dB | 30 | 30 | 30 | 30
Antenna Gain | 2 | dBi | 2 | 2 | 2 | 2
Net Tx density power |  | dBm/MHz | -27.0309 | -27.0309 | -27.0309 | -27.0309
Reception part: WAI II
Receiver bandwidth | 20 | MHz | 20 | 20 | 20 | 20
Receiver sensitivity | -88 | dBm | -88 | -88 | -88 | -88
Antenna gain | 0 | dBi | 0 | 0 | 0 | 0
C min per MHz at antenna input |  | dBm/MHz | -101.0103 | -101.0103 | -101.0103 | -101.0103
Propagation model
first exponent |  |  | 2 | 2 | 2 | 2
first breakpoint (m) |  |  | 64 | 128 | 256 | 15
second exponent |  |  | 3.8 | 3.3 | 2.8 | 2.7
second breakpoint(m) |  |  | 128 | 256 | 1024 | 1024
third exponent |  |  | 4.3 | 3.8 | 3.3 | 2.7
Protection criterion
Criterion C/I | 6 | dB | 6 | 6 | 6 | 6
Allowable Interfering power level 'I' at receiver antenna input |  | dBm/MHz | -107.0103 | -107.0103 | -107.0103 | -107.0103
MAIN LOBE SRD - MAIN LOBE WIA
Allowable Interfering power level at receiver antenna input |  | dBm/MHz | -109.0103 | -109.0103 | -109.0103 | -109.0103
Required Attenuation |  | dB | 81.9794 | 81.9794 | 81.9794 | 81.9794
Attenuation at first break point |  | dB | 83.9085 | 89.9291 | 95.9497 | 71.3067
Margin |  | dB | 1.9291 | 7.9497 | 13.9703 | -10.6727
Attenuation at second break point |  | dB | 95.3476 | 99.8631 | 112.8074 | 120.8303
Margin |  | dB | 13.3682 | 17.8837 | 30.828 | 38.8509
Separation distance SRD-> WIA |  | dB | 51.2537 | 51.2537 | 51.2537 | 37.2714
WIA III
Frequency (GHz) | 5.85 |  | landa | 0.051282
LINK BUDGET | Value | Units | Urban | Suburban | Rural | ETSI
Emission part: SRD III
Bandwidth | 8 | MHz | 8 | 8 | 8 | 8
Tx out, eirp | 14 | dBm | 14 | 14 | 14 | 14
Effect of TPC | 0 | dB | 0 | 0 | 0 | 0
Wall loss | 15 | dB | 15 | 15 | 15 | 15
Antenna Gain | 2 | dBi | 2 | 2 | 2 | 2
Net Tx density power |  | dBm/MHz | -12.0309 | -12.0309 | -12.0309 | -12.0309
Reception part: WIA III
Receiver bandwidth | 3 | MHz | 3 | 3 | 3 | 3
Receiver sensitivity | -92 | dBm | -92 | -92 | -92 | -92
Antenna gain | 0 | dBi | 0 | 0 | 0 | 0
C min per MHz at antenna input |  | dBm/MHz | -96.7712 | -96.7712 | -96.7712 | -96.7712
Propagation model
first exponent |  |  | 2 | 2 | 2 | 2
first breakpoint (m) |  |  | 64 | 128 | 256 | 15
second exponent |  |  | 3.8 | 3.3 | 2.8 | 2.7
second breakpoint(m) |  |  | 128 | 256 | 1024 | 1024
third exponent |  |  | 4.3 | 3.8 | 3.3 | 2.7
Protection criterion
Criterion C/I | 6 | dB | 6 | 6 | 6 | 6
Allowable Interfering power level 'I' at receiver antenna input |  | dBm/MHz | -102.7712 | -102.7712 | -102.7712 | -102.7712
MAIN LOBE SRD - MAIN LOBE WIA
Allowable Interfering power level at receiver antenna input |  | dBm/MHz | -104.7712 | -104.7712 | -104.7712 | -104.7712
Required Attenuation |  | dB | 92.7403 | 92.7403 | 92.7403 | 92.7403
Attenuation at first break point |  | dB | 83.9085 | 89.9291 | 95.9497 | 71.3067
Margin |  | dB | -8.8318 | -2.8112 | 3.2094 | -21.4336
Attenuation at second break point |  | dB | 95.3476 | 99.8631 | 112.8074 | 120.8303
Margin |  | dB | 2.6073 | 7.1228 | 20.0671 | 28.09
Separation distance SRD-> WIA |  | dB | 109.294 | 155.7394 | 176.9176 | 93.31
WIA-IV
Frequency (GHz) | 5.85 |  | landa | 0.051282
LINK BUDGET | Value | Units | Urban | Suburban | Rural | ETSI
Emission part: SRD III
Bandwidth | 8 | MHz | 8 | 8 | 8 | 8
Tx out, eirp | 14 | dBm | 14 | 14 | 14 | 14
Effect of TPC | 0 | dB | 0 | 0 | 0 | 0
Wall loss | 15 | dB | 15 | 15 | 15 | 15
Antenna Gain | 2 | dBi | 2 | 2 | 2 | 2
Net Tx density power |  | dBm/MHz | -12.0309 | -12.0309 | -12.0309 | -12.0309
Reception part: WIA IV
Receiver bandwidth | 20 | MHz | 20 | 20 | 20 | 20
Receiver sensitivity | -88 | dBm | -88 | -88 | -88 | -88
Antenna gain | 0 | dBi | 0 | 0 | 0 | 0
C min per MHz at antenna input |  | dBm/MHz | -101.0103 | -101.0103 | -101.0103 | -101.0103
Propagation model
first exponent |  |  | 2 | 2 | 2 | 2
first breakpoint (m) |  |  | 64 | 128 | 256 | 15
second exponent |  |  | 3.8 | 3.3 | 2.8 | 2.7
second breakpoint(m) |  |  | 128 | 256 | 1024 | 1024
third exponent |  |  | 4.3 | 3.8 | 3.3 | 2.7
Protection criterion
Criterion C/I | 6 | dB | 6 | 6 | 6 | 6
Allowable Interfering power level 'I' at receiver antenna input |  | dBm/MHz | -107.0103 | -107.0103 | -107.0103 | -107.0103
MAIN LOBE SRD - MAIN LOBE WIA
Allowable Interfering power level at receiver antenna input |  | dBm/MHz | -109.0103 | -109.0103 | -109.0103 | -109.0103
Required Attenuation |  | dB | 96.9794 | 96.9794 | 96.9794 | 96.9794
Attenuation at first break point |  | dB | 83.9085 | 89.9291 | 95.9497 | 71.3067
Margin |  | dB | -13.0709 | -7.0503 | -1.0297 | -25.6727
Attenuation at second break point |  | dB | 95.3476 | 99.8631 | 112.8074 | 120.8303
Margin |  | dB | -1.6318 | 2.8837 | 15.828 | 23.8509
Separation distance SRD-> WIA |  | dB | 139.6877 | 209.3417 | 278.622 | 133.9465

## WIA - ITS OBU victim
Transmit power | 26 | dBm
WIA indoor
WIA-I
Frequency (GHz) | 5.85 |  | landa | 0.051282 |  |  |  |  | Seperation distance
LINK BUDGET | Value | Units | Urban | Suburban | Rural | ETSI |  |  | Urban | Suburban | Rural | ETSI
Emission part: WIA I (1 MHz - indoor) | [6 empty] | WIA -I | Main lobe | 238.8886 | 394.5061 | 635.1758 | 314.8218
Bandwidth | 1 | MHz | 1 | 1 | 1 | 1 |  | Side lobe | 125.332 | 182.3366 | 229.4856 | 113.1411
Tx out, eirp | 26 | dBm | 26 | 26 | 26 | 26 | WIA - II | Main lobe | 203.3239 | 328.7269 | 495.8876 | 243.5411
Effect of TPC | 0 | dB | 0 | 0 | 0 | 0 |  | Side lobe | 104.4344 | 147.7926 | 162.2709 | 87.5241
Wall loss | 15 | dB | 15 | 15 | 15 | 15 | WIA-III | Main lobe | 533.3749 | 979.0177 | 1944.7534 | 1131.4109
Antenna Gain | 0 | dBi | 0 | 0 | 0 | 0 |  | Side lobe | 280.5193 | 473.1524 | 812.8994 | 406.608
Net Tx power |  | dBm | 11 | 11 | 11 | 11 | WIA-IV | Main lobe | 453.9684 | 815.7782 | 1576.3162 | 875.2412
[8 empty] | Side lobe | 238.7568 | 394.2599 | 634.638 | 314.5454
Reception part: ITS
Receiver bandwidth | 10 | MHz | 10 | 10 | 10 | 10 | Bv>Bi
Receiver sensitivity | -82 | dBm | -82 | -82 | -82 | -82
Antenna gain | 8 | dBi | 8 | 8 | 8 | 8
C min at antenna input |  | dBm/MHz | -90 | -90 | -90 | -90
Propagation model
first exponent |  |  | 2 | 2 | 2 | 2
first breakpoint (m) |  |  | 64 | 128 | 256 | 15
second exponent |  |  | 3.8 | 3.3 | 2.8 | 2.7
second breakpoint(m) |  |  | 128 | 256 | 1024 | 1024
third exponent |  |  | 4.3 | 3.8 | 3.3 | 2.7
Protection criterion
Criterion C/I | 6 | dB | 6 | 6 | 6 | 6
Allowable Interfering power level 'I' at receiver antenna input |  | dBm | -96 | -96 | -96 | -96
MAIN LOBE WIA - MAIN LOBE ITS
Allowable Interfering power level at receiver antenna input |  | dBm | -96 | -96 | -96 | -96
Required Attenuation |  | dB | 107 | 107 | 107 | 107
Attenuation at first break point |  | dB | 83.9085 | 89.9291 | 95.9497 | 71.3067
Margin |  | dB | -23.0915 | -17.0709 | -11.0503 | -35.6933
Attenuation at second break point |  | dB | 95.3476 | 99.8631 | 112.8074 | 120.8303
Margin |  | dB | -11.6524 | -7.1369 | 5.8074 | 13.8303
Separation distance WIA-> ITS |  | dB | 238.8886 | 394.5061 | 635.1758 | 314.8218
MAIN LOBE WIA - SIDE LOBE ITS
Sidelobe attenuation | 12 | dB | 12 | 12 | 12 | 12
Allowable Interfering power level at receiver antenna input |  | dBm | -84 | -84 | -84 | -84
Required Attenuation |  | dB | 95 | 95 | 95 | 95
Attenuation at first break point |  | dB | 83.9085 | 89.9291 | 95.9497 | 71.3067
Margin |  | dB | -11.0915 | -5.0709 | 0.94969 | -23.6933
Attenuation at second break point |  | dB | 95.3476 | 99.8631 | 112.8074 | 120.8303
Margin |  | dB | 0.34763 | 4.8631 | 17.8074 | 25.8303
Separation distance WIA -> ITS |  | m | 125.332 | 182.3366 | 229.4856 | 113.1411
WAI-II
Frequency (GHz) | 5.85 |  | landa | 0.051282
LINK BUDGET | Value | Units | Urban | Suburban | Rural | ETSI
Emission part: WIA II (20 MHz - indoor)
Bandwidth | 20 | MHz | 20 | 20 | 20 | 20
Tx out, eirp | 26 | dBm | 26 | 26 | 26 | 26
Effect of TPC | 0 | dB | 0 | 0 | 0 | 0
Wall loss | 15 | dB | 15 | 15 | 15 | 15
Antenna Gain | 0 | dBi | 0 | 0 | 0 | 0
Net Tx density power |  | dBm/MHz | -2.0103 | -2.0103 | -2.0103 | -2.0103
Reception part: ITS
Receiver bandwidth | 10 | MHz | 10 | 10 | 10 | 10
Receiver sensitivity | -82 | dBm | -82 | -82 | -82 | -82
Antenna gain | 8 | dBi | 8 | 8 | 8 | 8
C min per MHz at antenna input |  | dBm/MHz | -100 | -100 | -100 | -100
Propagation model
first exponent |  |  | 2 | 2 | 2 | 2
first breakpoint (m) |  |  | 64 | 128 | 256 | 15
second exponent |  |  | 3.8 | 3.3 | 2.8 | 2.7
second breakpoint(m) |  |  | 128 | 256 | 1024 | 1024
third exponent |  |  | 4.3 | 3.8 | 3.3 | 2.7
Protection criterion
Criterion C/I | 6 | dB | 6 | 6 | 6 | 6
Allowable Interfering power level 'I' at receiver antenna input |  | dBm/MHz | -106 | -106 | -106 | -106
MAIN LOBE WIA - MAIN LOBE ITS
Allowable Interfering power level at receiver antenna input |  | dBm/MHz | -106 | -106 | -106 | -106
Required Attenuation |  | dB | 103.9897 | 103.9897 | 103.9897 | 103.9897
Attenuation at first break point |  | dB | 83.9085 | 89.9291 | 95.9497 | 71.3067
Margin |  | dB | -20.0812 | -14.0606 | -8.04 | -32.683
Attenuation at second break point |  | dB | 95.3476 | 99.8631 | 112.8074 | 120.8303
Margin |  | dB | -8.6421 | -4.1266 | 8.8177 | 16.8406
Separation distance WIA-> ITS |  | dB | 203.3239 | 328.7269 | 495.8876 | 243.5411
MAIN LOBE WIA - SIDE LOBE ITS
Sidelobe attenuation | 12 | dB | 12 | 12 | 12 | 12
Allowable Interfering power level at receiver antenna input |  | dBm/MHz | -94 | -94 | -94 | -94
Required Attenuation |  | dB | 91.9897 | 91.9897 | 91.9897 | 91.9897
Attenuation at first break point |  | dB | 83.9085 | 89.9291 | 95.9497 | 71.3067
Margin |  | dB | -8.0812 | -2.0606 | 3.96 | -20.683
Attenuation at second break point |  | dB | 95.3476 | 99.8631 | 112.8074 | 120.8303
Margin |  | dB | 3.3579 | 7.8734 | 20.8177 | 28.8406
Separation distance WIA -> ITS |  | m | 104.4344 | 147.7926 | 162.2709 | 87.5241
WIA outdoor
WIA-III
Frequency (GHz) | 5.85 |  | landa | 0.051282
LINK BUDGET | Value | Units | Urban | Suburban | Rural | ETSI
Emission part: WIA III (3 MHz - outdoor)
Bandwidth | 3 | MHz | 3 | 3 | 3 | 3
Tx out, eirp | 26 | dBm | 26 | 26 | 26 | 26
Effect of TPC | 0 | dB | 0 | 0 | 0 | 0
Wall loss | 0 | dB | 0 | 0 | 0 | 0
Antenna Gain | 0 | dBi | 0 | 0 | 0 | 0
Net Tx power |  | dBm | 26 | 26 | 26 | 26
Reception part: ITS
Receiver bandwidth | 10 | MHz | 10 | 10 | 10 | 10 | Bv>Bi
Receiver sensitivity | -82 | dBm | -82 | -82 | -82 | -82
Antenna gain | 8 | dBi | 8 | 8 | 8 | 8
C min at antenna input |  | dBm | -90 | -90 | -90 | -90
Propagation model
first exponent |  |  | 2 | 2 | 2 | 2
first breakpoint (m) |  |  | 64 | 128 | 256 | 15
second exponent |  |  | 3.8 | 3.3 | 2.8 | 2.7
second breakpoint(m) |  |  | 128 | 256 | 1024 | 1024
third exponent |  |  | 4.3 | 3.8 | 3.3 | 2.7
Protection criterion
Criterion C/I | 6 | dB | 6 | 6 | 6 | 6
Allowable Interfering power level 'I' at receiver antenna input |  | dBm | -96 | -96 | -96 | -96
MAIN LOBE WIA - MAIN LOBE ITS
Allowable Interfering power level at receiver antenna input |  | dBm | -96 | -96 | -96 | -96
Required Attenuation |  | dB | 122 | 122 | 122 | 122
Attenuation at first break point |  | dB | 83.9085 | 89.9291 | 95.9497 | 71.3067
Margin |  | dB | -38.0915 | -32.0709 | -26.0503 | -50.6933
Attenuation at second break point |  | dB | 95.3476 | 99.8631 | 112.8074 | 120.8303
Margin |  | dB | -26.6524 | -22.1369 | -9.1926 | -1.1697
Separation distance WIA-> ITS |  | dB | 533.3749 | 979.0177 | 1944.7534 | 1131.4109
MAIN LOBE WIA - SIDE LOBE ITS
Sidelobe attenuation | 12 | dB | 12 | 12 | 12 | 12
Allowable Interfering power level at receiver antenna input |  | dBm | -84 | -84 | -84 | -84
Required Attenuation |  | dB | 110 | 110 | 110 | 110
Attenuation at first break point |  | dB | 83.9085 | 89.9291 | 95.9497 | 71.3067
Margin |  | dB | -26.0915 | -20.0709 | -14.0503 | -38.6933
Attenuation at second break point |  | dB | 95.3476 | 99.8631 | 112.8074 | 120.8303
Margin |  | dB | -14.6524 | -10.1369 | 2.8074 | 10.8303
Separation distance WIA -> ITS |  | m | 280.5193 | 473.1524 | 812.8994 | 406.608
WIA-IV
Frequency (GHz) | 5.85 |  | landa | 0.051282
LINK BUDGET | Value | Units | Urban | Suburban | Rural | ETSI
Emission part: WIA IV (20 MHz - outdoor)
Bandwidth | 20 | MHz | 20 | 20 | 20 | 20
Tx out, eirp | 26 | dBm | 26 | 26 | 26 | 26
Effect of TPC | 0 | dB | 0 | 0 | 0 | 0
Wall loss | 0 | dB | 0 | 0 | 0 | 0
Antenna Gain | 0 | dBi | 0 | 0 | 0 | 0
Net Tx density power |  | dBm/MHz | 12.9897 | 12.9897 | 12.9897 | 12.9897
Reception part: ITS
Receiver bandwidth | 10 | MHz | 10 | 10 | 10 | 10
Receiver sensitivity | -82 | dBm | -82 | -82 | -82 | -82
Antenna gain | 8 | dBi | 8 | 8 | 8 | 8
C min per MHz at antenna input |  | dBm/MHz | -100 | -100 | -100 | -100
Propagation model
first exponent |  |  | 2 | 2 | 2 | 2
first breakpoint (m) |  |  | 64 | 128 | 256 | 15
second exponent |  |  | 3.8 | 3.3 | 2.8 | 2.7
second breakpoint(m) |  |  | 128 | 256 | 1024 | 1024
third exponent |  |  | 4.3 | 3.8 | 3.3 | 2.7
Protection criterion
Criterion C/I | 6 | dB | 6 | 6 | 6 | 6
Allowable Interfering power level 'I' at receiver antenna input |  | dBm/MHz | -106 | -106 | -106 | -106
MAIN LOBE WIA - MAIN LOBE ITS
Allowable Interfering power level at receiver antenna input |  | dBm/MHz | -106 | -106 | -106 | -106
Required Attenuation |  | dB | 118.9897 | 118.9897 | 118.9897 | 118.9897
Attenuation at first break point |  | dB | 83.9085 | 89.9291 | 95.9497 | 71.3067
Margin |  | dB | -35.0812 | -29.0606 | -23.04 | -47.683
Attenuation at second break point |  | dB | 95.3476 | 99.8631 | 112.8074 | 120.8303
Margin |  | dB | -23.6421 | -19.1266 | -6.1823 | 1.8406
Separation distance WIA-> ITS |  | dB | 453.9684 | 815.7782 | 1576.3162 | 875.2412
MAIN LOBE WIA - SIDE LOBE ITS
Sidelobe attenuation | 12 | dB | 12 | 12 | 12 | 12
Allowable Interfering power level at receiver antenna input |  | dBm/MHz | -94 | -94 | -94 | -94
Required Attenuation |  | dB | 106.9897 | 106.9897 | 106.9897 | 106.9897
Attenuation at first break point |  | dB | 83.9085 | 89.9291 | 95.9497 | 71.3067
Margin |  | dB | -23.0812 | -17.0606 | -11.04 | -35.683
Attenuation at second break point |  | dB | 95.3476 | 99.8631 | 112.8074 | 120.8303
Margin |  | dB | -11.6421 | -7.1266 | 5.8177 | 13.8406
Separation distance WIA -> ITS |  | m | 238.7568 | 394.2599 | 634.638 | 314.5454

## ITS OBU - WIA victim
WIA indoor
WIA-I
Frequency (GHz) | 5.85 |  | landa | 0.051282 |  |  |  |  | Seperation distance
LINK BUDGET | Value | Units | Urban | Suburban | Rural | ETSI |  |  | Urban | Suburban | Rural | ETSI
Emission part: ITS | [6 empty] | WIA -I | Main lobe | 92.5727 | 128.6349 | 129.0493 | 73.8644
Bandwidth | 10 | MHz | 10 | 10 | 10 | 10 |  | Side lobe | 32.4157 | 32.4157 | 32.4157 | 26.5455
Tx out, eirp | 33 | dBm | 33 | 33 | 33 | 33 | WIA - II | Main lobe | 203.436 | 328.9321 | 496.3078 | 243.7551
Effect of TPC | 8 | dB | 8 | 8 | 8 | 8 |  | Side lobe | 104.4996 | 147.8989 | 162.4634 | 87.601
Wall loss | 15 | dB | 15 | 15 | 15 | 15 | WIA-III | Main lobe | 425.2934 | 757.7163 | 1447.8363 | 788.8576
Antenna Gain | 8 | dBi | 8 | 8 | 8 | 8 |  | Side lobe | 223.6757 | 366.199 | 574.1279 | 283.5007
Net Tx density power |  | dBm/MHz | -8 | -8 | -8 | -8 | WIA-IV | Main lobe | 454.2188 | 816.2875 | 1577.4495 | 876.0103
[8 empty] | Side lobe | 238.8886 | 394.5061 | 635.1758 | 314.8218
Reception part: WIA I
Receiver bandwidth | 1 | MHz | 1 | 1 | 1 | 1
Receiver sensitivity | -84 | dBm | -84 | -84 | -84 | -84
Antenna gain | 0 | dBi | 0 | 0 | 0 | 0
C min per MHz at antenna input |  | dBm/MHz | -84 | -84 | -84 | -84
Propagation model
first exponent |  |  | 2 | 2 | 2 | 2
first breakpoint (m) |  |  | 64 | 128 | 256 | 15
second exponent |  |  | 3.8 | 3.3 | 2.8 | 2.7
second breakpoint(m) |  |  | 128 | 256 | 1024 | 1024
third exponent |  |  | 4.3 | 3.8 | 3.3 | 2.7
Protection criterion
Criterion C/I | 6 | dB | 6 | 6 | 6 | 6
Allowable Interfering power level 'I' at receiver antenna input |  | dBm/MHz | -90 | -90 | -90 | -90
MAIN LOBE ITS - MAIN LOBE WIA
Allowable Interfering power level at receiver antenna input |  | dBm/MHz | -98 | -98 | -98 | -98
Required Attenuation |  | dB | 90 | 90 | 90 | 90
Attenuation at first break point |  | dB | 83.9085 | 89.9291 | 95.9497 | 71.3067
Margin |  | dB | -6.0915 | -0.070911 | 5.9497 | -18.6933
Attenuation at second break point |  | dB | 95.3476 | 99.8631 | 112.8074 | 120.8303
Margin |  | dB | 5.3476 | 9.8631 | 22.8074 | 30.8303
Separation distance ITS-> WIA |  | dB | 92.5727 | 128.6349 | 129.0493 | 73.8644
SIDE LOBE ITS - MAIN LOBE WIA
Sidelobe attenuation | 12 | dB | 12 | 12 | 12 | 12
Allowable Interfering power level at receiver antenna input |  | dBm/MHz | -86 | -86 | -86 | -86
Required Attenuation |  | dB | 78 | 78 | 78 | 78
Attenuation at first break point |  | dB | 83.9085 | 89.9291 | 95.9497 | 71.3067
Margin |  | dB | 5.9085 | 11.9291 | 17.9497 | -6.6933
Attenuation at second break point |  | dB | 95.3476 | 99.8631 | 112.8074 | 120.8303
Margin |  | dB | 17.3476 | 21.8631 | 34.8074 | 42.8303
Separation distance ITS -> WIA |  | m | 32.4157 | 32.4157 | 32.4157 | 26.5455
WAI-II
Frequency (GHz) | 5.85 |  | landa | 0.051282
LINK BUDGET | Value | Units | Urban | Suburban | Rural | ETSI
Emission part: ITS
Bandwidth | 10 | MHz | 10 | 10 | 10 | 10
Tx out, eirp | 33 | dBm | 33 | 33 | 33 | 33
Effect of TPC | 8 | dB | 8 | 8 | 8 | 8
Wall loss | 15 | dB | 15 | 15 | 15 | 15
Antenna Gain | 8 | dBi | 8 | 8 | 8 | 8
Net Tx power |  | dBm/MHz | 2 | 2 | 2 | 2
Reception part: WAI II
Receiver bandwidth | 20 | MHz | 20 | 20 | 20 | 20
Receiver sensitivity | -88 | dBm | -88 | -88 | -88 | -88
Antenna gain | 0 | dBi | 0 | 0 | 0 | 0
C min per MHz at antenna input |  | dBm/MHz | -88 | -88 | -88 | -88
Propagation model
first exponent |  |  | 2 | 2 | 2 | 2
first breakpoint (m) |  |  | 64 | 128 | 256 | 15
second exponent |  |  | 3.8 | 3.3 | 2.8 | 2.7
second breakpoint(m) |  |  | 128 | 256 | 1024 | 1024
third exponent |  |  | 4.3 | 3.8 | 3.3 | 2.7
Protection criterion
Criterion C/I | 6 | dB | 6 | 6 | 6 | 6
Allowable Interfering power level 'I' at receiver antenna input |  | dBm/MHz | -94 | -94 | -94 | -94
MAIN LOBE ITS - MAIN LOBE WIA
Allowable Interfering power level at receiver antenna input |  | dBm/MHz | -102 | -102 | -102 | -102
Required Attenuation |  | dB | 104 | 104 | 104 | 104
Attenuation at first break point |  |  | 83.9085 | 89.9291 | 95.9497 | 71.3067
Margin |  | dB | -20.0915 | -14.0709 | -8.0503 | -32.6933
Attenuation at second break point |  |  | 95.3476 | 99.8631 | 112.8074 | 120.8303
Margin |  | dB | -8.6524 | -4.1369 | 8.8074 | 16.8303
Separation distance ITS-> WIA |  | dB | 203.436 | 328.9321 | 496.3078 | 243.7551
SIDE LOBE ITS - MAIN LOBE WIA
Sidelobe attenuation | 12 | dB | 12 | 12 | 12 | 12
Allowable Interfering power level at receiver antenna input |  | dBm/MHz | -90 | -90 | -90 | -90
Required Attenuation |  | dB | 92 | 92 | 92 | 92
Attenuation at first break point |  |  | 83.9085 | 89.9291 | 95.9497 | 71.3067
Margin |  | dB | -8.0915 | -2.0709 | 3.9497 | -20.6933
Attenuation at second break point |  |  | 95.3476 | 99.8631 | 112.8074 | 120.8303
Margin |  | dB | 3.3476 | 7.8631 | 20.8074 | 28.8303
Separation distance ITS -> WIA |  | m | 104.4996 | 147.8989 | 162.4634 | 87.601
WIA outdoor
WIA-III
Frequency (GHz) | 5.85 |  | landa | 0.051282
LINK BUDGET | Value | Units | Urban | Suburban | Rural | ETSI
Emission part: ITS
Bandwidth | 10 | MHz | 10 | 10 | 10 | 10
Tx out, eirp | 33 | dBm | 33 | 33 | 33 | 33
Effect of TPC | 8 | dB | 8 | 8 | 8 | 8
Wall loss | 0 | dB | 0 | 0 | 0 | 0
Antenna Gain | 8 | dBi | 8 | 8 | 8 | 8
Net Tx density power |  | dBm/MHz | 7 | 7 | 7 | 7
Reception part: WIA III
Receiver bandwidth | 3 | MHz | 3 | 3 | 3 | 3
Receiver sensitivity | -92 | dBm | -92 | -92 | -92 | -92
Antenna gain | 0 | dBi | 0 | 0 | 0 | 0
C min per MHz at antenna input |  | dBm/MHz | -96.7712 | -96.7712 | -96.7712 | -96.7712
Propagation model
first exponent |  |  | 2 | 2 | 2 | 2
first breakpoint (m) |  |  | 64 | 128 | 256 | 15
second exponent |  |  | 3.8 | 3.3 | 2.8 | 2.7
second breakpoint(m) |  |  | 128 | 256 | 1024 | 1024
third exponent |  |  | 4.3 | 3.8 | 3.3 | 2.7
Protection criterion
Criterion C/I | 6 | dB | 6 | 6 | 6 | 6
Allowable Interfering power level 'I' at receiver antenna input |  | dBm/MHz | -102.7712 | -102.7712 | -102.7712 | -102.7712
MAIN LOBE ITS - MAIN LOBE WIA
Allowable Interfering power level at receiver antenna input |  | dBm/MHz | -110.7712 | -110.7712 | -110.7712 | -110.7712
Required Attenuation |  | dB | 117.7712 | 117.7712 | 117.7712 | 117.7712
Attenuation at first break point |  | dB | 83.9085 | 89.9291 | 95.9497 | 71.3067
Margin |  | dB | -33.8627 | -27.8421 | -21.8215 | -46.4645
Attenuation at second break point |  | dB | 95.3476 | 99.8631 | 112.8074 | 120.8303
Margin |  | dB | -22.4236 | -17.9081 | -4.9638 | 3.0591
Separation distance ITS-> WIA |  | dB | 425.2934 | 757.7163 | 1447.8363 | 788.8576
SIDE LOBE ITS - MAIN LOBE WIA
Sidelobe attenuation | 12 | dB | 12 | 12 | 12 | 12
Allowable Interfering power level at receiver antenna input |  | dBm/MHz | -98.7712 | -98.7712 | -98.7712 | -98.7712
Required Attenuation |  | dB | 105.7712 | 105.7712 | 105.7712 | 105.7712
Attenuation at first break point |  | dB | 83.9085 | 89.9291 | 95.9497 | 71.3067
Margin |  | dB | -21.8627 | -15.8421 | -9.8215 | -34.4645
Attenuation at second break point |  | dB | 95.3476 | 99.8631 | 112.8074 | 120.8303
Margin |  | dB | -10.4236 | -5.9081 | 7.0362 | 15.0591
Separation distance ITS -> WIA |  | m | 223.6757 | 366.199 | 574.1279 | 283.5007
WIA-IV
Frequency (GHz) | 5.85 |  | landa | 0.051282
LINK BUDGET | Value | Units | Urban | Suburban | Rural | ETSI
Emission part: ITS
Bandwidth | 10 | MHz | 10 | 10 | 10 | 10
Tx out, eirp | 33 | dBm | 33 | 33 | 33 | 33
Effect of TPC | 8 | dB | 8 | 8 | 8 | 8
Wall loss | 0 | dB | 0 | 0 | 0 | 0
Antenna Gain | 8 | dBi | 8 | 8 | 8 | 8
Net Tx power |  | dBm | 17 | 17 | 17 | 17
Reception part: WIA IV
Receiver bandwidth | 20 | MHz | 20 | 20 | 20 | 20
Receiver sensitivity | -88 | dBm | -88 | -88 | -88 | -88
Antenna gain | 0 | dBi | 0 | 0 | 0 | 0
C min at antenna input |  | dBm | -88 | -88 | -88 | -88
Propagation model
first exponent |  |  | 2 | 2 | 2 | 2
first breakpoint (m) |  |  | 64 | 128 | 256 | 15
second exponent |  |  | 3.8 | 3.3 | 2.8 | 2.7
second breakpoint(m) |  |  | 128 | 256 | 1024 | 1024
third exponent |  |  | 4.3 | 3.8 | 3.3 | 2.7
Protection criterion
Criterion C/I | 6 | dB | 6 | 6 | 6 | 6
Allowable Interfering power level 'I' at receiver antenna input |  | dBm | -94 | -94 | -94 | -94
MAIN LOBE ITS - MAIN LOBE WIA
Allowable Interfering power level at receiver antenna input |  | dBm | -102 | -102 | -102 | -102
Required Attenuation |  | dB | 119 | 119 | 119 | 119
Attenuation at first break point |  | dB | 83.9085 | 89.9291 | 95.9497 | 71.3067
Margin |  | dB | -35.0915 | -29.0709 | -23.0503 | -47.6933
Attenuation at second break point |  | dB | 95.3476 | 99.8631 | 112.8074 | 120.8303
Margin |  | dB | -23.6524 | -19.1369 | -6.1926 | 1.8303
Separation distance ITS-> WIA |  | dB | 454.2188 | 816.2875 | 1577.4495 | 876.0103
SIDE LOBE ITS - MAIN LOBE WIA
Sidelobe attenuation | 12 | dB | 12 | 12 | 12 | 12
Allowable Interfering power level at receiver antenna input |  | dBm | -90 | -90 | -90 | -90
Required Attenuation |  | dB | 107 | 107 | 107 | 107
Attenuation at first break point |  | dB | 83.9085 | 89.9291 | 95.9497 | 71.3067
Margin |  | dB | -23.0915 | -17.0709 | -11.0503 | -35.6933
Attenuation at second break point |  | dB | 95.3476 | 99.8631 | 112.8074 | 120.8303
Margin |  | dB | -11.6524 | -7.1369 | 5.8074 | 13.8303
Separation distance ITS -> WIA |  | m | 238.8886 | 394.5061 | 635.1758 | 314.8218

## WIA - ITS RSU victim
Transmit power | 26 | dBm
WIA indoor
WIA-I
Frequency (GHz) | 5.85 |  | landa | 0.051282 |  |  |  |  | Seperation distance
LINK BUDGET | Value | Units | Urban | Suburban | Rural | ETSI |  |  | Urban | Suburban | Rural | ETSI
Emission part: WIA I (1 MHz - indoor) | [6 empty] | WIA -I | Main lobe | 265.893 | 445.3334 | 748.7253 | 373.3695
Bandwidth | 1 | MHz | 1 | 1 | 1 | 1 |  | Side lobe | 139.8419 | 209.6428 | 279.0944 | 134.182
Tx out, eirp | 26 | dBm | 26 | 26 | 26 | 26 | WIA - II | Main lobe | 226.308 | 371.0794 | 584.5367 | 288.8326
Effect of TPC | 0 | dB | 0 | 0 | 0 | 0 |  | Side lobe | 117.8895 | 169.9256 | 204.2869 | 103.8011
Wall loss | 15 | dB | 15 | 15 | 15 | 15 | WIA-III | Main lobe | 593.6687 | 1105.1522 | 2235.9939 | 1341.8205
Antenna Gain | 0 | dBi | 0 | 0 | 0 | 0 |  | Side lobe | 312.2298 | 534.1124 | 958.2203 | 482.2253
Net Tx density power |  | dBm | 11 | 11 | 11 | 11 | WIA-IV | Main lobe | 505.2859 | 920.8814 | 1812.3806 | 1038.0107
[8 empty] | Side lobe | 265.7464 | 445.0555 | 748.0914 | 373.0417
Reception part: ITS - RSU
Receiver bandwidth | 10 | MHz | 10 | 10 | 10 | 10
Receiver sensitivity | -82 | dBm | -82 | -82 | -82 | -82 | Bv>Bi
Antenna gain | 10 | dBi | 10 | 10 | 10 | 10
C min at antenna input |  | dBm | -92 | -92 | -92 | -92
Propagation model
first exponent |  |  | 2 | 2 | 2 | 2
first breakpoint (m) |  |  | 64 | 128 | 256 | 15
second exponent |  |  | 3.8 | 3.3 | 2.8 | 2.7
second breakpoint(m) |  |  | 128 | 256 | 1024 | 1024
third exponent |  |  | 4.3 | 3.8 | 3.3 | 2.7
Protection criterion
Criterion C/I | 6 | dB | 6 | 6 | 6 | 6
Allowable Interfering power level 'I' at receiver antenna input |  | dBm/MHz | -98 | -98 | -98 | -98
MAIN LOBE WIA - MAIN LOBE ITS
Allowable Interfering power level at receiver antenna input |  | dBm/MHz | -98 | -98 | -98 | -98
Required Attenuation |  | dB | 109 | 109 | 109 | 109
Attenuation at first break point |  | dB | 83.9085 | 89.9291 | 95.9497 | 71.3067
Margin |  | dB | -25.0915 | -19.0709 | -13.0503 | -37.6933
Attenuation at second break point |  | dB | 95.3476 | 99.8631 | 112.8074 | 120.8303
Margin |  | dB | -13.6524 | -9.1369 | 3.8074 | 11.8303
Separation distance WIA-> ITS |  | dB | 265.893 | 445.3334 | 748.7253 | 373.3695
MAIN LOBE WIA - SIDE LOBE ITS
Sidelobe attenuation | 12 | dB | 12 | 12 | 12 | 12
Allowable Interfering power level at receiver antenna input |  | dBm/MHz | -86 | -86 | -86 | -86
Required Attenuation |  | dB | 97 | 97 | 97 | 97
Attenuation at first break point |  | dB | 83.9085 | 89.9291 | 95.9497 | 71.3067
Margin |  | dB | -13.0915 | -7.0709 | -1.0503 | -25.6933
Attenuation at second break point |  | dB | 95.3476 | 99.8631 | 112.8074 | 120.8303
Margin |  | dB | -1.6524 | 2.8631 | 15.8074 | 23.8303
Separation distance WIA -> ITS |  | m | 139.8419 | 209.6428 | 279.0944 | 134.182
WAI-II
Frequency (GHz) | 5.85 |  | landa | 0.051282
LINK BUDGET | Value | Units | Urban | Suburban | Rural | ETSI
Emission part: WIA II (20 MHz - indoor)
Bandwidth | 20 | MHz | 20 | 20 | 20 | 20
Tx out, eirp | 26 | dBm | 26 | 26 | 26 | 26
Effect of TPC | 0 | dB | 0 | 0 | 0 | 0
Wall loss | 15 | dB | 15 | 15 | 15 | 15
Antenna Gain | 0 | dBi | 0 | 0 | 0 | 0
Net Tx density power |  | dBm/MHz | -2.0103 | -2.0103 | -2.0103 | -2.0103
Reception part: ITS
Receiver bandwidth | 10 | MHz | 10 | 10 | 10 | 10
Receiver sensitivity | -82 | dBm | -82 | -82 | -82 | -82
Antenna gain | 10 | dBi | 10 | 10 | 10 | 10
C min per MHz at antenna input |  | dBm/MHz | -102 | -102 | -102 | -102
Propagation model
first exponent |  |  | 2 | 2 | 2 | 2
first breakpoint (m) |  |  | 64 | 128 | 256 | 15
second exponent |  |  | 3.8 | 3.3 | 2.8 | 2.7
second breakpoint(m) |  |  | 128 | 256 | 1024 | 1024
third exponent |  |  | 4.3 | 3.8 | 3.3 | 2.7
Protection criterion
Criterion C/I | 6 | dB | 6 | 6 | 6 | 6
Allowable Interfering power level 'I' at receiver antenna input |  | dBm/MHz | -108 | -108 | -108 | -108
MAIN LOBE WIA - MAIN LOBE ITS
Allowable Interfering power level at receiver antenna input |  | dBm/MHz | -108 | -108 | -108 | -108
Required Attenuation |  | dB | 105.9897 | 105.9897 | 105.9897 | 105.9897
Attenuation at first break point |  | dB | 83.9085 | 89.9291 | 95.9497 | 71.3067
Margin |  | dB | -22.0812 | -16.0606 | -10.04 | -34.683
Attenuation at second break point |  | dB | 95.3476 | 99.8631 | 112.8074 | 120.8303
Margin |  | dB | -10.6421 | -6.1266 | 6.8177 | 14.8406
Separation distance WIA-> ITS |  | dB | 226.308 | 371.0794 | 584.5367 | 288.8326
MAIN LOBE WIA - SIDE LOBE ITS
Sidelobe attenuation | 12 | dB | 12 | 12 | 12 | 12
Allowable Interfering power level at receiver antenna input |  | dBm/MHz | -96 | -96 | -96 | -96
Required Attenuation |  | dB | 93.9897 | 93.9897 | 93.9897 | 93.9897
Attenuation at first break point |  | dB | 83.9085 | 89.9291 | 95.9497 | 71.3067
Margin |  | dB | -10.0812 | -4.0606 | 1.96 | -22.683
Attenuation at second break point |  | dB | 95.3476 | 99.8631 | 112.8074 | 120.8303
Margin |  | dB | 1.3579 | 5.8734 | 18.8177 | 26.8406
Separation distance WIA -> ITS |  | m | 117.8895 | 169.9256 | 204.2869 | 103.8011
WIA outdoor
WIA-III
Frequency (GHz) | 5.85 |  | landa | 0.051282
LINK BUDGET | Value | Units | Urban | Suburban | Rural | ETSI
Emission part: WIA III (3 MHz - outdoor)
Bandwidth | 3 | MHz | 3 | 3 | 3 | 3
Tx out, eirp | 26 | dBm | 26 | 26 | 26 | 26
Effect of TPC | 0 | dB | 0 | 0 | 0 | 0
Wall loss | 0 | dB | 0 | 0 | 0 | 0
Antenna Gain | 0 | dBi | 0 | 0 | 0 | 0
Net Tx power |  | dBm | 26 | 26 | 26 | 26
Reception part: ITS
Receiver bandwidth | 10 | MHz | 10 | 10 | 10 | 10 | Bv>Bi
Receiver sensitivity | -82 | dBm | -82 | -82 | -82 | -82
Antenna gain | 10 | dBi | 10 | 10 | 10 | 10
C min at antenna input |  | dBm | -92 | -92 | -92 | -92
Propagation model
first exponent |  |  | 2 | 2 | 2 | 2
first breakpoint (m) |  |  | 64 | 128 | 256 | 15
second exponent |  |  | 3.8 | 3.3 | 2.8 | 2.7
second breakpoint(m) |  |  | 128 | 256 | 1024 | 1024
third exponent |  |  | 4.3 | 3.8 | 3.3 | 2.7
Protection criterion
Criterion C/I | 6 | dB | 6 | 6 | 6 | 6
Allowable Interfering power level 'I' at receiver antenna input |  | dBm | -98 | -98 | -98 | -98
MAIN LOBE WIA - MAIN LOBE ITS
Allowable Interfering power level at receiver antenna input |  | dBm | -98 | -98 | -98 | -98
Required Attenuation |  | dB | 124 | 124 | 124 | 124
Attenuation at first break point |  | dB | 83.9085 | 89.9291 | 95.9497 | 71.3067
Margin |  | dB | -40.0915 | -34.0709 | -28.0503 | -52.6933
Attenuation at second break point |  | dB | 95.3476 | 99.8631 | 112.8074 | 120.8303
Margin |  | dB | -28.6524 | -24.1369 | -11.1926 | -3.1697
Separation distance WIA-> ITS |  | dB | 593.6687 | 1105.1522 | 2235.9939 | 1341.8205
MAIN LOBE WIA - SIDE LOBE ITS
Sidelobe attenuation | 12 | dB | 12 | 12 | 12 | 12
Allowable Interfering power level at receiver antenna input |  | dBm | -86 | -86 | -86 | -86
Required Attenuation |  | dB | 112 | 112 | 112 | 112
Attenuation at first break point |  | dB | 83.9085 | 89.9291 | 95.9497 | 71.3067
Margin |  | dB | -28.0915 | -22.0709 | -16.0503 | -40.6933
Attenuation at second break point |  | dB | 95.3476 | 99.8631 | 112.8074 | 120.8303
Margin |  | dB | -16.6524 | -12.1369 | 0.80737 | 8.8303
Separation distance WIA -> ITS |  | m | 312.2298 | 534.1124 | 958.2203 | 482.2253
WIA-IV
Frequency (GHz) | 5.85 |  | landa | 0.051282
LINK BUDGET | Value | Units | Urban | Suburban | Rural | ETSI
Emission part: WIA IV (20 MHz - outdoor)
Bandwidth | 20 | MHz | 20 | 20 | 20 | 20
Tx out, eirp | 26 | dBm | 26 | 26 | 26 | 26
Effect of TPC | 0 | dB | 0 | 0 | 0 | 0
Wall loss | 0 | dB | 0 | 0 | 0 | 0
Antenna Gain | 0 | dBi | 0 | 0 | 0 | 0
Net Tx density power |  | dBm/MHz | 12.9897 | 12.9897 | 12.9897 | 12.9897
Reception part: ITS
Receiver bandwidth | 10 | MHz | 10 | 10 | 10 | 10
Receiver sensitivity | -82 | dBm | -82 | -82 | -82 | -82
Antenna gain | 10 | dBi | 10 | 10 | 10 | 10
C min per MHz at antenna input |  | dBm/MHz | -102 | -102 | -102 | -102
Propagation model
first exponent |  |  | 2 | 2 | 2 | 2
first breakpoint (m) |  |  | 64 | 128 | 256 | 15
second exponent |  |  | 3.8 | 3.3 | 2.8 | 2.7
second breakpoint(m) |  |  | 128 | 256 | 1024 | 1024
third exponent |  |  | 4.3 | 3.8 | 3.3 | 2.7
Protection criterion
Criterion C/I | 6 | dB | 6 | 6 | 6 | 6
Allowable Interfering power level 'I' at receiver antenna input |  | dBm/MHz | -108 | -108 | -108 | -108
MAIN LOBE WIA - MAIN LOBE ITS
Allowable Interfering power level at receiver antenna input |  | dBm/MHz | -108 | -108 | -108 | -108
Required Attenuation |  | dB | 120.9897 | 120.9897 | 120.9897 | 120.9897
Attenuation at first break point |  | dB | 83.9085 | 89.9291 | 95.9497 | 71.3067
Margin |  | dB | -37.0812 | -31.0606 | -25.04 | -49.683
Attenuation at second break point |  | dB | 95.3476 | 99.8631 | 112.8074 | 120.8303
Margin |  | dB | -25.6421 | -21.1266 | -8.1823 | -0.15935
Separation distance WIA-> ITS |  | dB | 505.2859 | 920.8814 | 1812.3806 | 1038.0107
MAIN LOBE WIA - SIDE LOBE ITS
Sidelobe attenuation | 12 | dB | 12 | 12 | 12 | 12
Allowable Interfering power level at receiver antenna input |  | dBm/MHz | -96 | -96 | -96 | -96
Required Attenuation |  | dB | 108.9897 | 108.9897 | 108.9897 | 108.9897
Attenuation at first break point |  | dB | 83.9085 | 89.9291 | 95.9497 | 71.3067
Margin |  | dB | -25.0812 | -19.0606 | -13.04 | -37.683
Attenuation at second break point |  | dB | 95.3476 | 99.8631 | 112.8074 | 120.8303
Margin |  | dB | -13.6421 | -9.1266 | 3.8177 | 11.8406
Separation distance WIA -> ITS |  | m | 265.7464 | 445.0555 | 748.0914 | 373.0417

## ITS RSU - WIA victim
WIA indoor
WIA-I
Frequency (GHz) | 5.85 |  | landa | 0.051282 |  |  |  |  | Seperation distance
LINK BUDGET | Value | Units | Urban | Suburban | Rural | ETSI |  |  | Urban | Suburban | Rural | ETSI
Emission part: ITS - RSU | [6 empty] | WIA -I | Main lobe | 92.5727 | 128.6349 | 129.0493 | 73.8644
Bandwidth | 10 | MHz | 10 | 10 | 10 | 10 |  | Side lobe | 32.4157 | 32.4157 | 32.4157 | 26.5455
Tx out, eirp | 33 | dBm | 33 | 33 | 33 | 33 | WIA - II | Main lobe | 117.9631 | 170.0478 | 204.5293 | 103.8923
Effect of TPC | 8 | dB | 8 | 8 | 8 | 8 |  | Side lobe | 51.3754 | 51.3754 | 51.3754 | 37.337
Wall loss | 15 | dB | 15 | 15 | 15 | 15 | WIA-III | Main lobe | 425.2934 | 757.7163 | 1447.8363 | 788.8576
Antenna Gain | 10 | dBi | 10 | 10 | 10 | 10 |  | Side lobe | 223.6757 | 366.199 | 574.1279 | 283.5007
Net Tx density power |  | dBm/MHz | -10 | -10 | -10 | -10 | WIA-IV | Main lobe | 454.2188 | 816.2875 | 1577.4495 | 876.0103
[8 empty] | Side lobe | 238.8886 | 394.5061 | 635.1758 | 314.8218
Reception part: WIA I
Receiver bandwidth | 1 | MHz | 1 | 1 | 1 | 1
Receiver sensitivity | -84 | dBm | -84 | -84 | -84 | -84
Antenna gain | 0 | dBi | 0 | 0 | 0 | 0
C min per MHz at antenna input |  | dBm/MHz | -84 | -84 | -84 | -84
Propagation model
first exponent |  |  | 2 | 2 | 2 | 2
first breakpoint (m) |  |  | 64 | 128 | 256 | 15
second exponent |  |  | 3.8 | 3.3 | 2.8 | 2.7
second breakpoint(m) |  |  | 128 | 256 | 1024 | 1024
third exponent |  |  | 4.3 | 3.8 | 3.3 | 2.7
Protection criterion
Criterion C/I | 6 | dB | 6 | 6 | 6 | 6
Allowable Interfering power level 'I' at receiver antenna input |  | dBm/MHz | -90 | -90 | -90 | -90
MAIN LOBE ITS - MAIN LOBE WIA
Allowable Interfering power level at receiver antenna input |  | dBm/MHz | -100 | -100 | -100 | -100
Required Attenuation |  | dB | 90 | 90 | 90 | 90
Attenuation at first break point |  | dB | 83.9085 | 89.9291 | 95.9497 | 71.3067
Margin |  | dB | -6.0915 | -0.070911 | 5.9497 | -18.6933
Attenuation at second break point |  | dB | 95.3476 | 99.8631 | 112.8074 | 120.8303
Margin |  | dB | 5.3476 | 9.8631 | 22.8074 | 30.8303
Separation distance ITS-> WIA |  | dB | 92.5727 | 128.6349 | 129.0493 | 73.8644
SIDE LOBE ITS - MAIN LOBE WIA
Sidelobe attenuation | 12 | dB | 12 | 12 | 12 | 12
Allowable Interfering power level at receiver antenna input |  | dBm/MHz | -88 | -88 | -88 | -88
Required Attenuation |  | dB | 78 | 78 | 78 | 78
Attenuation at first break point |  | dB | 83.9085 | 89.9291 | 95.9497 | 71.3067
Margin |  | dB | 5.9085 | 11.9291 | 17.9497 | -6.6933
Attenuation at second break point |  | dB | 95.3476 | 99.8631 | 112.8074 | 120.8303
Margin |  | dB | 17.3476 | 21.8631 | 34.8074 | 42.8303
Separation distance ITS -> WIA |  | m | 32.4157 | 32.4157 | 32.4157 | 26.5455
WAI-II
Frequency (GHz) | 5.85 |  | landa | 0.051282
LINK BUDGET | Value | Units | Urban | Suburban | Rural | ETSI
Emission part: ITS
Bandwidth | 10 | MHz | 10 | 10 | 10 | 10
Tx out, eirp | 33 | dBm | 33 | 33 | 33 | 33
Effect of TPC | 8 | dB | 8 | 8 | 8 | 8
Wall loss | 15 | dB | 15 | 15 | 15 | 15
Antenna Gain | 8 | dBi | 8 | 8 | 8 | 8
Net Tx power |  | dBm | -8 | -8 | -8 | -8
Reception part: WAI II
Receiver bandwidth | 20 | MHz | 20 | 20 | 20 | 20 | Bv>Bi
Receiver sensitivity | -88 | dBm | -88 | -88 | -88 | -88
Antenna gain | 0 | dBi | 0 | 0 | 0 | 0
C min at antenna input |  | dBm | -88 | -88 | -88 | -88
Propagation model
first exponent |  |  | 2 | 2 | 2 | 2
first breakpoint (m) |  |  | 64 | 128 | 256 | 15
second exponent |  |  | 3.8 | 3.3 | 2.8 | 2.7
second breakpoint(m) |  |  | 128 | 256 | 1024 | 1024
third exponent |  |  | 4.3 | 3.8 | 3.3 | 2.7
Protection criterion
Criterion C/I | 6 | dB | 6 | 6 | 6 | 6
Allowable Interfering power level 'I' at receiver antenna input |  | dBm | -94 | -94 | -94 | -94
MAIN LOBE ITS - MAIN LOBE WIA
Allowable Interfering power level at receiver antenna input |  | dBm | -102 | -102 | -102 | -102
Required Attenuation |  | dB | 94 | 94 | 94 | 94
Attenuation at first break point |  |  | 83.9085 | 89.9291 | 95.9497 | 71.3067
Margin |  | dB | -10.0915 | -4.0709 | 1.9497 | -22.6933
Attenuation at second break point |  |  | 95.3476 | 99.8631 | 112.8074 | 120.8303
Margin |  | dB | 1.3476 | 5.8631 | 18.8074 | 26.8303
Separation distance ITS-> WIA |  | dB | 117.9631 | 170.0478 | 204.5293 | 103.8923
SIDE LOBE ITS - MAIN LOBE WIA
Sidelobe attenuation | 12 | dB | 12 | 12 | 12 | 12
Allowable Interfering power level at receiver antenna input |  | dBm | -90 | -90 | -90 | -90
Required Attenuation |  | dB | 82 | 82 | 82 | 82
Attenuation at first break point |  |  | 83.9085 | 89.9291 | 95.9497 | 71.3067
Margin |  | dB | 1.9085 | 7.9291 | 13.9497 | -10.6933
Attenuation at second break point |  |  | 95.3476 | 99.8631 | 112.8074 | 120.8303
Margin |  | dB | 13.3476 | 17.8631 | 30.8074 | 38.8303
Separation distance ITS -> WIA |  | m | 51.3754 | 51.3754 | 51.3754 | 37.337
WIA outdoor
WIA-III
Frequency (GHz) | 5.85 |  | landa | 0.051282
LINK BUDGET | Value | Units | Urban | Suburban | Rural | ETSI
Emission part: ITS
Bandwidth | 10 | MHz | 10 | 10 | 10 | 10
Tx out, eirp | 33 | dBm | 33 | 33 | 33 | 33
Effect of TPC | 8 | dB | 8 | 8 | 8 | 8
Wall loss | 0 | dB | 0 | 0 | 0 | 0
Antenna Gain | 10 | dBi | 10 | 10 | 10 | 10
Net Tx density power |  | dBm/MHz | 5 | 5 | 5 | 5
Reception part: WIA III
Receiver bandwidth | 3 | MHz | 3 | 3 | 3 | 3
Receiver sensitivity | -92 | dBm | -92 | -92 | -92 | -92
Antenna gain | 0 | dBi | 0 | 0 | 0 | 0
C min per MHz at antenna input |  | dBm/MHz | -96.7712 | -96.7712 | -96.7712 | -96.7712
Propagation model
first exponent |  |  | 2 | 2 | 2 | 2
first breakpoint (m) |  |  | 64 | 128 | 256 | 15
second exponent |  |  | 3.8 | 3.3 | 2.8 | 2.7
second breakpoint(m) |  |  | 128 | 256 | 1024 | 1024
third exponent |  |  | 4.3 | 3.8 | 3.3 | 2.7
Protection criterion
Criterion C/I | 6 | dB | 6 | 6 | 6 | 6
Allowable Interfering power level 'I' at receiver antenna input |  | dBm/MHz | -102.7712 | -102.7712 | -102.7712 | -102.7712
MAIN LOBE ITS - MAIN LOBE WIA
Allowable Interfering power level at receiver antenna input |  | dBm/MHz | -112.7712 | -112.7712 | -112.7712 | -112.7712
Required Attenuation |  | dB | 117.7712 | 117.7712 | 117.7712 | 117.7712
Attenuation at first break point |  | dB | 83.9085 | 89.9291 | 95.9497 | 71.3067
Margin |  | dB | -33.8627 | -27.8421 | -21.8215 | -46.4645
Attenuation at second break point |  | dB | 95.3476 | 99.8631 | 112.8074 | 120.8303
Margin |  | dB | -22.4236 | -17.9081 | -4.9638 | 3.0591
Separation distance ITS-> WIA |  | dB | 425.2934 | 757.7163 | 1447.8363 | 788.8576
SIDE LOBE ITS - MAIN LOBE WIA
Sidelobe attenuation | 12 | dB | 12 | 12 | 12 | 12
Allowable Interfering power level at receiver antenna input |  | dBm/MHz | -100.7712 | -100.7712 | -100.7712 | -100.7712
Required Attenuation |  | dB | 105.7712 | 105.7712 | 105.7712 | 105.7712
Attenuation at first break point |  | dB | 83.9085 | 89.9291 | 95.9497 | 71.3067
Margin |  | dB | -21.8627 | -15.8421 | -9.8215 | -34.4645
Attenuation at second break point |  | dB | 95.3476 | 99.8631 | 112.8074 | 120.8303
Margin |  | dB | -10.4236 | -5.9081 | 7.0362 | 15.0591
Separation distance ITS -> WIA |  | m | 223.6757 | 366.199 | 574.1279 | 283.5007
WIA-IV
Frequency (GHz) | 5.85 |  | landa | 0.051282
LINK BUDGET | Value | Units | Urban | Suburban | Rural | ETSI
Emission part: ITS
Bandwidth | 10 | MHz | 10 | 10 | 10 | 10
Tx out, eirp | 33 | dBm | 33 | 33 | 33 | 33
Effect of TPC | 8 | dB | 8 | 8 | 8 | 8
Wall loss | 0 | dB | 0 | 0 | 0 | 0
Antenna Gain | 10 | dBi | 10 | 10 | 10 | 10
Net Tx power |  | dBm | 15 | 15 | 15 | 15
Reception part: WIA IV
Receiver bandwidth | 20 | MHz | 20 | 20 | 20 | 20
Receiver sensitivity | -88 | dBm | -88 | -88 | -88 | -88 | Bv>Bi
Antenna gain | 0 | dBi | 0 | 0 | 0 | 0
C min at antenna input |  | dBm | -88 | -88 | -88 | -88
Propagation model
first exponent |  |  | 2 | 2 | 2 | 2
first breakpoint (m) |  |  | 64 | 128 | 256 | 15
second exponent |  |  | 3.8 | 3.3 | 2.8 | 2.7
second breakpoint(m) |  |  | 128 | 256 | 1024 | 1024
third exponent |  |  | 4.3 | 3.8 | 3.3 | 2.7
Protection criterion
Criterion C/I | 6 | dB | 6 | 6 | 6 | 6
Allowable Interfering power level 'I' at receiver antenna input |  | dBm | -94 | -94 | -94 | -94
MAIN LOBE ITS - MAIN LOBE WIA
Allowable Interfering power level at receiver antenna input |  | dBm | -104 | -104 | -104 | -104
Required Attenuation |  | dB | 119 | 119 | 119 | 119
Attenuation at first break point |  | dB | 83.9085 | 89.9291 | 95.9497 | 71.3067
Margin |  | dB | -35.0915 | -29.0709 | -23.0503 | -47.6933
Attenuation at second break point |  | dB | 95.3476 | 99.8631 | 112.8074 | 120.8303
Margin |  | dB | -23.6524 | -19.1369 | -6.1926 | 1.8303
Separation distance ITS-> WIA |  | dB | 454.2188 | 816.2875 | 1577.4495 | 876.0103
SIDE LOBE ITS - MAIN LOBE WIA
Sidelobe attenuation | 12 | dB | 12 | 12 | 12 | 12
Allowable Interfering power level at receiver antenna input |  | dBm | -92 | -92 | -92 | -92
Required Attenuation |  | dB | 107 | 107 | 107 | 107
Attenuation at first break point |  | dB | 83.9085 | 89.9291 | 95.9497 | 71.3067
Margin |  | dB | -23.0915 | -17.0709 | -11.0503 | -35.6933
Attenuation at second break point |  | dB | 95.3476 | 99.8631 | 112.8074 | 120.8303
Margin |  | dB | -11.6524 | -7.1369 | 5.8074 | 13.8303
Separation distance ITS -> WIA |  | m | 238.8886 | 394.5061 | 635.1758 | 314.8218