## Front page
Annex E
Compatibility calculations for existing and future
radio applications in the 862 - 870 MHz Band
using the MCL method
(Output graphs in linear scale for an interference criteria of I/N = 0 dB)
Scope of Annex E
The document validates the effect of new proposed SRD applications in 862- 870 MHz
according to a CEPT approved Strategic Plan for the 862-870 MHz band together with
new applications and technologies. (e.g., RFID and spread spectrum technology.
The Annex calculates:
Cummulative probability of interference
Co-channnel protection distances
Protection distances for blocking caused by higher powered transmitters
The calculations are based on CEPT methods, propagation models and are
made for indoor and outdoor operation in urban and rural environments
The combinations by 18 different interferers, 18 different victims in 5 environments resuilt in
more than 1600 different calculations.
Hint to print the entire annex: .
Don't use the print icon but go to the "File" menu and in the print window click in print range
"All" and in print what "entire workbook" before click OK or print
Source: | Sigurd Bolt Sørensen, Bolt Consult
Date: | 10 July 2003

## List of Content
Rev. 2
Content
page
Section 1. | Input data for interferers and victims |  |  | 3
Section 2. | Victim interference calculations: |  |  | 4
Section 2a. | SRDs
|  | SRD with 15 kHz bandwidth |  | 4
|  | SRD with 100 kHz bandwidth |  | 6
|  | SRD with 250 kHz bandwidth |  | 8
Section 2b. | Audio & Microphones
|  | Radio microphones |  | 10
|  | Wireless audio |  | 12
|  | Consumer audio |  | 14
Section 2c. | Frequency hopping (FHSS)
|  | FHSS with 100 kHz bandwidth |  | 16
|  | FHSS with 200 kHz bandwidth |  | 18
Section 2d. | Direct sequence (DSSS)
|  | DSSS with 2 MHz bandwidth |  | 20
|  | DSSS with 500 kHz bandwidth |  | 22
Section 2e. | Radio frequency identification (RFID)
|  | RFID with 200 kHz bandwidth |  | 24
Section 3. | Deterministic method |  |  | 25-26
| Blocking |  |  | 25
| Protection distances |  |  | 26
Section 4 | Probabilistic cummulative interference |  |  | 32-42
Section 4a | Interference to SRD
|  | SRD with 15 kHz bandwidth |  | 32
|  | SRD with 100 kHz bandwidth |  | 33
|  | SRD with 250 kHz bandwidth |  | 34
Section 4b. | Interference to Microphones and audio
|  | Radio microphones |  | 35
|  | Wireless audio |  | 36
|  | Consumer audio |  | 37
Section 4c | Interference to FHSS
|  | FHSS with 100 kHz bandwidth |  | 38
|  | FHSS with 200 kHz bandwidth |  | 39
Section 4d | Interference to DSSS
|  | DSSS with 100 kHz bandwidth |  | 40
|  | DSSS with 100 kHz bandwidth |  | 41
Section 4e. | Interference to RFID |  |  | 42
Section 4f | Interference to CT2 (Treminals and PABX) |  |  | 43
Section 4g | Interference to tactical links (T.B.D.) |  |  | 44

## Input data
Annex E. E.0. Input Data Sheet for Probability of Co-channel Interference | [18 empty] | Rev. 2
|  | Current SRD s |  |  | Mike and Audio |  |  | FHSS versions |  |  |  | DSSS versions |  |  |  | RFID versions |  | CT2 versions
Interfering transmitters => | SRD 1 | SRD 2 | SRD 3 | Microph | Audio 1 | Audio 2 | SRD 4 | SRD 5 | SRD 6 | SRD 7 | SRD 8 | SRD 9 | SRD 10 | SRD 11 | RFID 1 | RFID 4 | RFID 5 | Terminal | PABX
INPUT DATA below | NB | NB | Wideband | FM | FM | FM | FHSS 1 | FHSS 2 | FHSS 3 | FHSS 4 | DSSS 1 | DSSS 2 | DSSS 3 | DSSS 4 | ASK | ASK | ASK | FM | FM
Input: TX output power conducted, Pt (dBW) | -19.8 | -15.8 | -2.8 | -19.8 | -19.8 | -19.8 | -15.8 | -15.8 | -15.8 | -2.8 | -15.8 | -15.8 | -15.8 | 5.2 | -13.8 | -6.8 | -2.8 | -26.8 | -20.8
Input: TX duty cycle | 100% | 1% | 10% | 100% | 100% | 100% | 1% | 10% | 100% | 0.03% | 1% | 10% | 100% | 0.03% | 30% | 30% | 30% | 15% | 50%
Input: Building attenuation, (dB) | 10 | 10 | 10 | 10 | 10 | 10 | 10 | 10 | 10 | 10 | 10 | 10 | 10 | 10 | 10 | 10 | 10 | 10 | 10
Input: Frequency, (MHz) | 865 | 865 | 865 | 865 | 865 | 865 | 865 | 865 | 865 | 865 | 865 | 865 | 865 | 865 | 865 | 865 | 865 | 865 | 865
Input: TX ant. gain without feeder loss, Gt - Lft (dBi) | 2 | 2 | 2 | 2 | 2 | 2 | 2 | 2 | 2 | 2 | 2 | 2 | 2 | 0 | 6 | 6 | 8 | 2 | 3
Input: Antenna horizontal coupling loss factor, (dB) | 0 | 0 | 0 | 0 | 0 | 0 | 0 | 0 | 0 | 0 | 0 | 0 | 0 | 0 | 0 | 0 | 0 | 0 | 0
Calc: Tx Ant Main Lobe 3-dB beamwidth at 0 deg elevation, (deg) | 360 | 360 | 360 | 360 | 360 | 360 | 360 | 360 | 360 | 360 | 360 | 360 | 360 | 360 | 86.8082 | 86.8082 | 68.9542 | 360 | 360
Input: TX Antenna sidelobe attenuation at 0 deg elevation, (dB) | 0 | 0 | 0 | 0 | 0 | 0 | 0 | 0 | 0 | 0 | 0 | 0 | 0 | 0 | 15 | 15 | 15 | 0 | 0
Input victim (RX) ant. gain - feeder loss, Gr - Lfr (dB) | 2 | 2 | 2 | 2 | 2 | 2 | 2 | 2 | 2 | 2 | 2 | 2 | 2 | 9 | 6 | 6 | 8 | 2 | 2
Input: victim (Rx) antenna 3-dB beamwidth, (degrees) | 360 | 360 | 360 | 360 | 360 | 360 | 360 | 360 | 360 | 360 | 360 | 360 | 360 | 360 | 86.8082 | 86.8082 | 68.9542 | 360 | 360
Input Victim (RX) Noise figure, NF (dB) | 10 | 10 | 10 | 10 | 10 | 10 | 10 | 10 | 10 | 10 | 10 | 10 | 10 | 10 | 20 | 20 | 20 | 10 | 10
Input: Background noise in band (dB above system noise) | 5 | 5 | 5 | 5 | 5 | 5 | 5 | 5 | 5 | 5 | 5 | 5 | 5 | 5 | 5 | 5 | 5 | 5 | 5
Input: Victim relative interference level, I/N,(dB) | 0 | 0 | 0 | 0 | 0 | 0 | 0 | 0 | 0 | 0 | 0 | 0 | 0 | 0 | 0 | 0 | 0 | 0 | 0
Input: TX mod. Equivalent noise BW, BWINT (kHz) | 25 | 100 | 250 | 200 | 300 | 50 | 100 | 100 | 100 | 2 | 600 | 600 | 600 | 2000 | 200 | 200 | 200 | 100 | 100
Input Victim (RX) noise bandwidth, BWVIC (kHz) | 25 | 100 | 250 | 200 | 300 | 50 | 100 | 100 | 100 | 25 | 600 | 600 | 600 | 2000 | 200 | 200 | 200 | 100 | 100
Input: Shorter antenna height, Hm (m) | 1.5 | 1.5 | 1.5 | 1.5 | 1.5 | 1.5 | 1.5 | 1.5 | 1.5 | 2.5 | 1.5 | 1.5 | 1.5 | 2.5 | 1.5 | 1.5 | 1.5 | 1.5 | 1.5
Input: Taller antenna height, Hb (m) | 1.5 | 1.5 | 1.5 | 1.5 | 1.5 | 1.5 | 1.5 | 1.5 | 1.5 | 2.5 | 1.5 | 1.5 | 1.5 | 10 | 1.5 | 1.5 | 1.5 | 1.5 | 1.5
Input: Interferer/Victim Off-channel coupling loss 1, dB | 47 | 51 | 64 | 0 | 0 | 0 | 0 | 0 | 0 | 64 | 0 | 0 | 0 | 70 | 70 | 70 | 70 | 47 | 47
Input: Interferer/Victim Off-channel coupling loss 2, dB | 0 | 0 | 0 | 47 | 47 | 47 | 0 | 0 | 0 | 64 | 0 | 0 | 0 | 70 | 70 | 70 | 70 | 0 | 0
Input: Interferer/Victim Off-channel coupling loss 3, dB | 47 | 51 | 64 | 47 | 47 | 47 | 0 | 0 | 0 | 64 | 0 | 0 | 0 | 0 | 0 | 0 | 0 | 51 | 51
Input: Clutter loss for low antenna height, dB | 0 | 0 | 0 | 0 | 0 | 0 | 0 | 0 | 0 | 0 | 0 | 0 | 0 | 3 | 0 | 0 | 0 | 0 | 0
Input: max TX frequency range (SPANINT), MHz | 0.1 | 0.6 | 0.25 | 2 | 2 | 0.05 | 7 | 7 | 7 | 3 | 3 | 3 | 3 | 3 | 3 | 3 | 3 | 4 | 4
Input: max RX frequency range, (SPANVIC) MHz | 0.1 | 0.6 | 0.3 | 2 | 2 | 0.05 | 7 | 7 | 7 | 3 | 3 | 3 | 3 | 3 | 3 | 3 | 3 | 4 | 4
Frequency overlap (SPANOVERLAP), MHz
Correction factor for e.i.r.p./e.r.p per antenna | 2.16 | 2.16 | 2.16 | 2.16 | 2.16 | 2.16 | 2.16 | 2.16 | 2.16 | 2.16 | 2.16 | 2.16 | 2.16 | 2.16 | 2.16 | 2.16 | 2.16 | 2.16 | 2.16
DSSS receiver process gain, dB | 17 | 17 | 17 | 17 | 17 | 17 | 17 | 17 | 17 | 17 | 17 | 17 | 17 | 17 | 17 | 17 | 17 | 17 | 17
Forecasted "hot spot" active unit densities for exp. decay vs. distance
Input: Urban. Max. in-door unit density, (units/km2 ) | 2 | 20 | 2 | 25 | 100 | 100 | 2 | 20 | 2 | 0 | 100 | 10 | 2 | 0 | 150 | 100 | 20 | 200 | 5
Input: Rural. Max. in-door unit density, (units/km2 ) | 2 | 20 | 2 | 2 | 10 | 10 | 10 | 20 | 10 | 0 | 10 | 1 | 10 | 0 | 10 | 10 | 3 | 4 | 1
Input: Urban. Max. out-door unit density, (units/km2 ) | 5 | 10 | 2 | 10 | 1 | 1 | 10 | 10 | 10 | 5000 | 10 | 10 | 10 | 0.1 | 30 | 30 | 5 | 2 | 1
Input: Rural. Max. out-door unit density, (units/km2 ) | 1 | 1 | 2 | 1 | 1 | 1 | 1 | 1 | 1 | 5000 | 1 | 1 | 1 | 0.01 | 3 | 3 | 0.6 | 8 | 1
Calculated radiated power, (dBm) ERP
RF - Main Beam ERP (dBm) | 10.04 | 14.04 | 27.04 | 10.04 | 10.04 | 10.04 | 14.04 | 14.04 | 14.04 | 27.04 | 14.04 | 14.04 | 14.04 | 33.04 | 20.04 | 27.04 | 33.04 | 10 | 10.04
RF - Main Beam ERP (mW) | 10.0925 | 25.3513 | 505.8247 | 10.0925 | 10.0925 | 10.0925 | 25.3513 | 25.3513 | 25.3513 | 505.8247 | 25.3513 | 25.3513 | 25.3513 | 2013.7242 | 100.9253 | 505.8247 | 2013.7242 | 10 | 10.0925
MCL-SEAMCAT correction factor | 3 | 3 | 3 | 3 | 3 | 3 | 3 | 3 | 3 | 3 | 3 | 3 | 3 | 3 | 3 | 3 | 3 | 3 | 3
Annex E. E.0.1 Input Data Sheet for Blocking caused by applications inside the 863-870 MHz band
| DVB-T | DVB-T | DVB-T | TETRA | SRD | SRD | SRD | Microph | Audio | Co Audio | FHSS | FHSS | DSSS | DSSS | RFID
Input data for victims | QPSK | 16 QAM | 64 QAM | QPSK | 15kHz | 100kHz | 250kHz | 200kHz | 300kHz | 50kHz | 100KHz | 25kHz | 2MHz | 500kHz | 400kHz
Input: Victim bandwidth , kHz | 7600 | 7600 | 7600 | 15 | 15 | 100 | 250 | 200 | 300 | 50 | 100 | 25 | 3000 | 500 | 400
Input: Noise Figure, N, dB | 7 | 7 | 7 | 8 | 10 | 10 | 10 | 10 | 10 | 10 | 10 | 10 | 10 | 10 | 20
Input: Adjacent selectivity at RX signal of -52 dBm, dB | 50 | 50 | 50 | 85 | 70 | 70 | 70 | 70 | 70 | 70 | 70 | 70 | 70 | 70 | 70
Input: Sensitivity, dBm | -92 | -86 | -74 | -112
Input: Blocking, dBm | -33.5 | -32.6 | -28.4 | -25 | -35 | -35 | -35 | -35 | -35 | -35 | -35 | -35 | -35 | -35 | -35
Input : interference criteria I/N, dB | 0 | 0 | 0 | 0 | 0 | 0 | 0 | 0 | 0 | 0 | 0 | 0 | 0 | 0 | 0
Input: C/I, dB (DVB-T measured, TETRA EN 300394-1) | 6.5 | 11.6 | 19.4 | 19
Interferer power
Input ERP, dBm | 10 | 10 | 10 | 10 | 10 | 10 | 10 | 10 | 10 | 10 | 10 | 10 | 10 | 10 | 10
Input ERP, dBm | 14 | 14 | 14 | 14 | 14 | 14 | 14 | 14 | 14 | 14 | 14 | 14 | 14 | 14 | 14
Input ERP, dBm | 27 | 27 | 27 | 27 | 27 | 27 | 27 | 27 | 27 | 27 | 27 | 27 | 27 | 27 | 27
Input ERP, dBm | 33 | 33 | 33 | 33 | 33 | 33 | 33 | 33 | 33 | 33 | 33 | 33 | 33 | 33 | 33
Annex E. E.0.2 Input Data Sheet for Blocking caused by applications outside the 863-870 MHz band
| DVB-T | DVB-T | DVB-T | TETRA | SRD | SRD | SRD | Microph | Audio | Co Audio | FHSS | FHSS | DSSS | DSSS | RFID
Input data for victims | QPSK | 16 QAM | 64 QAM | QPSK | 15kHz | 100kHz | 250kHz | 200kHz | 300kHz | 50kHz | 100KHz | 200kHz | 2MHz | 500kHz | 400kHz
Input: Victim bandwidth , kHz | 7600 | 7600 | 7600 | 15 | 15 | 100 | 250 | 200 | 300 | 50 | 100 | 200 | 3000 | 500 | 400
Input: Noise Figure, N, dB | 7 | 7 | 7 | 8 | 10 | 10 | 10 | 10 | 10 | 10 | 10 | 10 | 10 | 10 | 20
Input: Adjacent selectivity, dB | 50 | 50 | 50 | 85 | 70 | 70 | 70 | 70 | 70 | 70 | 70 | 70 | 70 | 70 | 70
Input: Sensitivity, dBm | -92 | -86 | -74 | -112
Input: Blocking, dBm | -33.5 | -32.6 | -28.4 | -25 | -35 | -35 | -35 | -35 | -35 | -35 | -35 | -35 | -35 | -35 | -35
Input : interference criteria I/N, dB | 0 | 0 | 0 | 0 | 0 | 0 | 0 | 0 | 0 | 0 | 0 | 0 | 0 | 0 | 0
Input: C/I, dB (DVB-T measured, TETRA EN 300394-1) | 6.5 | 11.6 | 19.4 | 19
Input off channel isolation for DVB-T, dB | 0 | 0 | 0 | 70 | 70 | 70 | 70 | 70 | 70 | 70 | 70 | 70 | 70 | 70 | 70
Input off channel isolation for TETRA, dB | 80 | 80 | 80 | 0 | 70 | 70 | 70 | 70 | 70 | 70 | 70 | 70 | 70 | 70 | 70
Input DVB-T antenna pattern
Interferer power
Input TETRA, 5W portable power, EIRP, dBm | 37 | 37 | 37 | 37 | 37 | 37 | 37 | 37 | 37 | 37 | 37 | 37 | 37 | 37 | 37
Input TETRA, 25W mobile power EIRP, dBm | 43.98 | 43.98 | 43.98 | 43.98 | 43.98 | 43.98 | 43.98 | 43.98 | 43.98 | 43.98 | 43.98 | 43.98 | 43.98 | 43.98 | 43.98
Input DVB Station 100kW power ERP, dBm | 70 | 70 | 70 | 70 | 70 | 70 | 70 | 70 | 70 | 70 | 70 | 70 | 70 | 70 | 70
Input DVB Station 10kW power ERP, dBm | 80 | 80 | 80 | 80 | 80 | 80 | 80 | 80 | 80 | 80 | 80 | 80 | 80 | 80 | 80

## E.1 SRD-15 kHz
Annex E. E.1. Probability of Co-channel Interference, Victim = Narrow Band SRD Receiver, BW=15 kHz | [18 empty] | Rev. 2
|  | Current SRD s |  |  | Mike and Audio |  |  | FHSS versions |  |  |  | DSSS versions |  |  |  | RFID versions |  | CT2 versions
Interfering transmitters => | SRD 1 | SRD 2 | SRD 3 | Microph | Audio 1 | Audio 2 | SRD 4 | SRD 5 | SRD 6 | SRD 7 | SRD 8 | SRD 9 | SRD 10 | SRD 11 | RFID 1 | RFID 2 | RFID 3 | Terminal | PABX
INPUT DATA below | NB | NB | Wideband | FM | FM | FM | FHSS 1 | FHSS 2 | FHSS 3 | FHSS 4 | DSSS 1 | DSSS 2 | DSSS 3 | DSSS 4 | ASK | ASK | ASK
TX output power conducted, Pt (dBW) | -19.8 | -15.8 | -2.8 | -19.8 | -19.8 | -19.8 | -15.8 | -15.8 | -15.8 | -2.8 | -15.8 | -15.8 | -15.8 | 5.2 | -13.8 | -6.8 | -2.8 | -26.8 | -20.8
TX duty cycle | 1 | 0.01 | 0.1 | 1 | 1 | 1 | 0.01 | 0.1 | 1 | 0.0003 | 0.01 | 0.1 | 1 | 0.0003 | 0.3 | 0.3 | 0.3 | 0.15 | 0.5
Input Building attenuation, (dB) | 10 | 10 | 10 | 10 | 10 | 10 | 10 | 10 | 10 | 10 | 10 | 10 | 10 | 10 | 10 | 10 | 10 | 10 | 10
Input Frequency, (MHz) | 865 | 865 | 865 | 865 | 865 | 865 | 865 | 865 | 865 | 865 | 865 | 865 | 865 | 865 | 865 | 865 | 865 | 865 | 865
TX ant. gain minus feeder loss, Gt - Lft (dBi) | 2 | 2 | 2 | 2 | 2 | 2 | 2 | 2 | 2 | 2 | 2 | 2 | 2 | 0 | 6 | 6 | 8 | 2 | 3
Horizontal coupling loss factor, (dB) | 0 | 0 | 0 | 0 | 0 | 0 | 0 | 0 | 0 | 0 | 0 | 0 | 0 | 0 | 0 | 0 | 0 | 0 | 0
Tx Ant Main Lobe 3-dB beamwidth at 0 deg elevation, (deg) | 360 | 360 | 360 | 360 | 360 | 360 | 360 | 360 | 360 | 360 | 360 | 360 | 360 | 360 | 86.8082 | 86.8082 | 68.9542 | 360 | 360
Tx Antenna Sidelobe 3-dB beamwidth at 0 deg elevation, (deg) | 0 | 0 | 0 | 0 | 0 | 0 | 0 | 0 | 0 | 0 | 0 | 0 | 0 | 0 | 15 | 15 | 15 | 0 | 0
TX Antenna sidelobe attenuation at 0 deg elevation, (dB) | 0 | 0 | 0 | 0 | 0 | 0 | 0 | 0 | 0 | 0 | 0 | 0 | 0 | 0 | 15 | 15 | 15 | 0 | 0
Input RX ant. gain - feeder loss, Gr - Lfr (dB) | 2 | 2 | 2 | 2 | 2 | 2 | 2 | 2 | 2 | 2 | 2 | 2 | 2 | 2 | 2 | 2 | 2 | 2 | 2
Rx antenna 3-dB beamwidth, (degrees) | 360 | 360 | 360 | 360 | 360 | 360 | 360 | 360 | 360 | 360 | 360 | 360 | 360 | 360 | 86.8082 | 86.8082 | 68.9542 | 360 | 360
Auto calc. of Victim RX noise = (10*log kTB)+NF (dBW) | -149.8506 | -149.8506 | -149.8506 | -149.8506 | -149.8506 | -149.8506 | -149.8506 | -149.8506 | -149.8506 | -149.8506 | -149.8506 | -149.8506 | -149.8506 | -149.8506 | -139.8506 | -139.8506 | -139.8506 | -149.8506 | -149.8506
Input Victim RX Noise figure, NF (dB) | 10 | 10 | 10 | 10 | 10 | 10 | 10 | 10 | 10 | 10 | 10 | 10 | 10 | 10 | 20 | 20 | 20 | 10 | 10
Background noise in band (dB above system noise) | 5 | 5 | 5 | 5 | 5 | 5 | 5 | 5 | 5 | 5 | 5 | 5 | 5 | 5 | 5 | 5 | 5 | 5 | 5
Relative interference level, I/N,(dB) | 0 | 0 | 0 | 0 | 0 | 0 | 0 | 0 | 0 | 0 | 0 | 0 | 0 | 0 | 0 | 0 | 0 | 0 | 0
Input TX mod. Equivalent noise BW, BWt (kHz) | 25 | 100 | 250 | 200 | 300 | 50 | 100 | 100 | 100 | 2 | 600 | 600 | 600 | 2000 | 200 | 200 | 200 | 100 | 100
Input Victim RX noise bandwidth, BWr (kHz) | 25 | 25 | 25 | 25 | 25 | 25 | 25 | 25 | 25 | 25 | 25 | 25 | 25 | 25 | 25 | 25 | 25 | 25 | 25
Input the shorter antenna height, Hm (m) | 1.5 | 1.5 | 1.5 | 1.5 | 1.5 | 1.5 | 1.5 | 1.5 | 1.5 | 2.5 | 1.5 | 1.5 | 1.5 | 10 | 1.5 | 1.5 | 1.5 | 1.5 | 1.5
Input the taller antenna height, Hb (m) | 1.5 | 1.5 | 1.5 | 1.5 | 1.5 | 1.5 | 1.5 | 1.5 | 1.5 | 2.5 | 1.5 | 1.5 | 1.5 | 10 | 1.5 | 1.5 | 1.5 | 1.5 | 1.5
Radio line of sight, (km) | 10.0429 | 10.0429 | 10.0429 | 10.0429 | 10.0429 | 10.0429 | 10.0429 | 10.0429 | 10.0429 | 12.9653 | 10.0429 | 10.0429 | 10.0429 | 25.9307 | 10.0429 | 10.0429 | 10.0429 | 10.0429 | 10.0429
Off-channel coupling loss, dB | 0 | 0 | 0 | 47 | 47 | 47 | 0 | 0 | 0 | 64 | 0 | 0 | 0 | 70 | 70 | 70 | 70 | 0 | 0
Clutter loss for low antenna height in rural areas, dB | 0 | 0 | 0 | 0 | 0 | 0 | 0 | 0 | 0 | 0 | 0 | 0 | 0 | 3 | 0 | 0 | 0 | 0 | 0
TX antenna correction for EIRP/ERP dB | 2.16 | 2.16 | 2.16 | 2.16 | 2.16 | 2.16 | 2.16 | 2.16 | 2.16 | 2.16 | 2.16 | 2.16 | 2.16 | 2.16 | 2.16 | 2.16 | 2.16 | 2.16 | 2.16
RX antenna correction for EIRP/ERP dB | 2.16 | 2.16 | 2.16 | 2.16 | 2.16 | 2.16 | 2.16 | 2.16 | 2.16 | 2.16 | 2.16 | 2.16 | 2.16 | 2.16 | 2.16 | 2.16 | 2.16 | 2.16 | 2.16
MCL-SEAMCAT correction factor | 3 | 3 | 3 | 3 | 3 | 3 | 3 | 3 | 3 | 3 | 3 | 3 | 3 | 3 | 3 | 3 | 3 | 3 | 3
Radiated power, (dBm) EIRP
RF - Main Beam ERP (dBm) | 10.04 | 14.04 | 27.04 | 10.04 | 10.04 | 10.04 | 14.04 | 14.04 | 14.04 | 27.04 | 14.04 | 14.04 | 14.04 | 33.04 | 20.04 | 27.04 | 33.04 | 3.04 | 10.04
RF -Horizontally radiated e.r.p. (dBm) | 10.04 | 14.04 | 27.04 | 10.04 | 10.04 | 10.04 | 14.04 | 14.04 | 14.04 | 27.04 | 14.04 | 14.04 | 14.04 | 33.04 | 20.04 | 27.04 | 33.04 | 3.04 | 10.04
Required Path Loss for main beam (Minimun Coupling Loss, MCL)
Path loss, in-door to in-door, PL (dB) | 111.7306 | 109.71 | 118.7306 | 55.6997 | 53.9388 | 61.7203 | 109.71 | 109.71 | 109.71 | 64.7306 | 101.9285 | 101.9285 | 101.9285 | 45.6997 | 32.6997 | 39.6997 | 45.6997 | 98.71 | 105.71
Path loss, in-door to out-door units, PL (dB) | 111.7306 | 109.71 | 118.7306 | 55.6997 | 53.9388 | 61.7203 | 109.71 | 109.71 | 109.71 | 64.7306 | 101.9285 | 101.9285 | 101.9285 | 45.6997 | 32.6997 | 39.6997 | 45.6997 | 98.71 | 105.71
Dfree_space (km) in-door to out-door | 10.654 | 8.4427 | 23.8514 | 0.016826 | 0.013738 | 0.033651 | 8.4427 | 8.4427 | 8.4427 | 0.04759 | 3.4467 | 3.4467 | 3.4467 | 0.0053207 | 0.0011912 | 0.0026667 | 0.0053207 | 2.3795 | 5.327
Path loss, out-door to out-door units, PL (dB) | 121.7306 | 119.71 | 128.7306 | 65.6997 | 63.9388 | 71.7203 | 119.71 | 119.71 | 119.71 | 74.7306 | 111.9285 | 111.9285 | 111.9285 | 55.6997 | 42.6997 | 49.6997 | 55.6997 | 108.71 | 115.71
Dfree_space (km) out-door to out-door | 33.691 | 26.6983 | 75.4247 | 0.053207 | 0.043443 | 0.10641 | 26.6983 | 26.6983 | 26.6983 | 0.15049 | 10.8995 | 10.8995 | 10.8995 | 0.016826 | 0.0037668 | 0.0084327 | 0.016826 | 7.5246 | 16.8455
Required path loss for sidelobes (Minimum Coupling Loss, MCL)
Path loss, in-door to in-door, PL (dB) | 111.7306 | 109.71 | 118.7306 | 55.6997 | 53.9388 | 61.7203 | 109.71 | 109.71 | 109.71 | 64.7306 | 101.9285 | 101.9285 | 101.9285 | 45.6997 | 17.6997 | 24.6997 | 30.6997 | 98.71 | 105.71
Path loss, in-door to out-door units, PL (dB) | 111.7306 | 109.71 | 118.7306 | 55.6997 | 53.9388 | 61.7203 | 109.71 | 109.71 | 109.71 | 64.7306 | 101.9285 | 101.9285 | 101.9285 | 45.6997 | 17.6997 | 24.6997 | 30.6997 | 98.71 | 105.71
Dfree_space (km) in-door to out-door | 10.654 | 8.4427 | 23.8514 | 0.016826 | 0.013738 | 0.033651 | 8.4427 | 8.4427 | 8.4427 | 0.04759 | 3.4467 | 3.4467 | 3.4467 | 0.0053207 | 0.00021182 | 0.00047421 | 0.00094617 | 2.3795 | 5.327
Path loss, out-door to out-door units, PL (dB) | 121.7306 | 119.71 | 128.7306 | 65.6997 | 63.9388 | 71.7203 | 119.71 | 119.71 | 119.71 | 74.7306 | 111.9285 | 111.9285 | 111.9285 | 55.6997 | 27.6997 | 34.6997 | 40.6997 | 108.71 | 115.71
Dfree_space (km) out-door to out-door | 33.691 | 26.6983 | 75.4247 | 0.053207 | 0.043443 | 0.10641 | 26.6983 | 26.6983 | 26.6983 | 0.15049 | 10.8995 | 10.8995 | 10.8995 | 0.016826 | 0.00066984 | 0.0014996 | 0.002992 | 7.5246 | 16.8455
Protection Distances for co-channel interference from main beam
Indoor model, in-door to in-door, (km) | 0.5 | 0.46958 | 0.5 | 0.013445 | 0.011974 | 0.019979 | 0.46958 | 0.46958 | 0.46958 | 0.024355 | 0.28144 | 0.28144 | 0.28144 | 0.0069638 | 0.0029609 | 0.0046927 | 0.0069638 | 0.22773 | 0.36093
Urban model, in-door to out-door, (km) | 0.39071 | 0.34237 | 0.61742 | 0.010028 | 0.0089372 | 0.014863 | 0.34237 | 0.34237 | 0.34237 | 0.025192 | 0.20587 | 0.20587 | 0.20587 | 0.086829 | 0.0022297 | 0.0035235 | 0.0052156 | 0.16681 | 0.2636
Urban model, out-door to out-door, (km) | 0.75119 | 0.65824 | 1.1871 | 0.019279 | 0.017183 | 0.028576 | 0.65824 | 0.65824 | 0.65824 | 0.048434 | 0.3958 | 0.3958 | 0.3958 | 0.16694 | 0.0042868 | 0.0067742 | 0.010028 | 0.32071 | 0.50679
Rural, in-door to out-door, (km) | 0.93187 | 0.82955 | 1.3943 | 0.016826 | 0.013738 | 0.033651 | 0.82955 | 0.82955 | 0.82955 | 0.04759 | 0.53003 | 0.53003 | 0.53003 | 0.0053207 | 0.0011912 | 0.0026667 | 0.0053207 | 0.44039 | 0.65893
Rural, out-door to out-door, (km) | 1.6571 | 1.4752 | 2.4795 | 0.053207 | 0.043443 | 0.093132 | 1.4752 | 1.4752 | 1.4752 | 0.15049 | 0.94255 | 0.94255 | 0.94255 | 0.016826 | 0.0037668 | 0.0084327 | 0.016826 | 0.78314 | 1.1718
h^2*h^2/r^4, (m) | 931.8718 | 829.5473 | 1394.2998 | 37.0326 | 33.4627 | 52.3719 | 829.5473 | 829.5473 | 829.5473 | 103.8018 | 530.0336 | 530.0336 | 530.0336 | 138.8329 | 9.8533 | 14.7429 | 20.8249 | 440.3938 | 658.9329
a (Hm) | 0.014331 | 0.014331 | 0.014331 | 0.014331 | 0.014331 | 0.014331 | 0.014331 | 0.014331 | 0.014331 | 2.545 | 0.014331 | 0.014331 | 0.014331 | 21.5254 | 0.014331 | 0.014331 | 0.014331 | 0.014331 | 0.014331
a (Hb) | 0.014331 | 0.014331 | 0.014331 | 0.014331 | 0.014331 | 0.014331 | 0.014331 | 0.014331 | 0.014331 | 2.545 | 0.014331 | 0.014331 | 0.014331 | 21.5254 | 0.014331 | 0.014331 | 0.014331 | 0.014331 | 0.014331
Protection Distances for co-channel interference from sidelobe
Indoor model, in-door to in-door, (km) | 0.5 | 0.46958 | 0.5 | 0.013445 | 0.011974 | 0.019979 | 0.46958 | 0.46958 | 0.46958 | 0.024355 | 0.28144 | 0.28144 | 0.28144 | 0.0069638 | 0.0011037 | 0.0017492 | 0.0025958 | 0.22773 | 0.36093
Urban model, in-door to out-door, (km) | 0.39071 | 0.34237 | 0.61742 | 0.010028 | 0.0089372 | 0.014863 | 0.34237 | 0.34237 | 0.34237 | 0.025192 | 0.20587 | 0.20587 | 0.20587 | 0.086829 | 0.00083639 | 0.0013217 | 0.0019564 | 0.16681 | 0.2636
Urban model, out-door to out-door, (km) | 0.75119 | 0.65824 | 1.1871 | 0.019279 | 0.017183 | 0.028576 | 0.65824 | 0.65824 | 0.65824 | 0.048434 | 0.3958 | 0.3958 | 0.3958 | 0.16694 | 0.0016081 | 0.0025411 | 0.0037615 | 0.32071 | 0.50679
Rural, in-door to out-door, (km) | 0.93187 | 0.82955 | 1.3943 | 0.016826 | 0.013738 | 0.033651 | 0.82955 | 0.82955 | 0.82955 | 0.04759 | 0.53003 | 0.53003 | 0.53003 | 0.0053207 | 0.00021182 | 0.00047421 | 0.00094617 | 0.44039 | 0.65893
Rural, out-door to out-door, (km) | 1.6571 | 1.4752 | 2.4795 | 0.053207 | 0.043443 | 0.093132 | 1.4752 | 1.4752 | 1.4752 | 0.15049 | 0.94255 | 0.94255 | 0.94255 | 0.016826 | 0.00066984 | 0.0014996 | 0.002992 | 0.78314 | 1.1718
h^2*h^2/r^4, (m) | 931.8718 | 829.5473 | 1394.2998 | 37.0326 | 33.4627 | 52.3719 | 829.5473 | 829.5473 | 829.5473 | 103.8018 | 530.0336 | 530.0336 | 530.0336 | 138.8329 | 4.1551 | 6.217 | 8.7818 | 440.3938 | 658.9329
a (Hm) | 0.014331 | 0.014331 | 0.014331 | 0.014331 | 0.014331 | 0.014331 | 0.014331 | 0.014331 | 0.014331 | 2.545 | 0.014331 | 0.014331 | 0.014331 | 21.5254 | 0.014331 | 0.014331 | 0.014331 | 0.014331 | 0.014331
a (Hb) | 0.014331 | 0.014331 | 0.014331 | 0.014331 | 0.014331 | 0.014331 | 0.014331 | 0.014331 | 0.014331 | 2.545 | 0.014331 | 0.014331 | 0.014331 | 21.5254 | 0.014331 | 0.014331 | 0.014331 | 0.014331 | 0.014331
Interfering transmitters => | SRD 1 | SRD 2 | SRD 3 | Microph | Audio 1 | Audio 2 | SRD 4 | SRD 5 | SRD 6 | SRD 7 | SRD 8 | SRD 9 | SRD 10 | SRD 11 | RFID 1 | RFID 3 | RFID 5 | Terminal | PABX
| NB | NB | Wideband | FM | FM | FM | FHSS 1 | FHSS 2 | FHSS 3 | FHSS 4 | DSSS 1 | DSSS 2 | DSSS 3 | DSSS 4 | ASK | ASK | ASK | Terminal | PABX
Forecasted "hot spot" unit densities for exp. decay vs. distance
Urban. Max. in-door unit density, (units/km2 ) | 2 | 20 | 2 | 25 | 100 | 100 | 2 | 20 | 2 | 0 | 100 | 10 | 2 | 0 | 150 | 100 | 20 | 200 | 5
Rural. Max. in-door unit density, (units/km2 ) | 2 | 20 | 2 | 2 | 10 | 10 | 10 | 20 | 10 | 0 | 10 | 1 | 10 | 0 | 10 | 10 | 3 | 4 | 1
Urban. Max. out-door unit density, (units/km2 ) | 5 | 10 | 2 | 10 | 1 | 1 | 10 | 10 | 10 | 5000 | 10 | 10 | 10 | 0.1 | 30 | 30 | 5 | 2 | 1
Rural. Max. out-door unit density, (units/km2 ) | 1 | 1 | 2 | 1 | 1 | 1 | 1 | 1 | 1 | 5000 | 1 | 1 | 1 | 0.01 | 3 | 3 | 0.6 | 8 | 1
Number of interfering units inside a circular protection area of Interferers mainbeam (exponentional distribution)
Exponent k | 2 | 2 | 2 | 2 | 2 | 2 | 2 | 2 | 2 | 2 | 2 | 2 | 2 | 2 | 2 | 2 | 2 | 2 | 2
Urban in-door to in door, max units | 0.83014 | 7.5988 | 0.83014 | 0.013946 | 0.044333 | 0.12211 | 0.75988 | 7.5988 | 0.75988 | 0 | 17.253 | 1.7253 | 0.34506 | 0 | 0.004115 | 0.006875 | 0.0030189 | 24.1945 | 1.2837
Urban in-door to out door, max units | 0.57977 | 4.7287 | 1.0993 | 0.0077925 | 0.024796 | 0.068042 | 0.47287 | 4.7287 | 0.47287 | 0 | 10.167 | 1.0167 | 0.20334 | 0 | 0.0023358 | 0.0038819 | 0.0016973 | 14.0405 | 0.77408
Urban out-door to out door, max units | 3.4791 | 5.9534 | 2.1548 | 0.011381 | 0.00090657 | 0.0024697 | 5.9534 | 5.9534 | 5.9534 | 34.5535 | 2.9561 | 2.9561 | 2.9561 | 0.00703 | 0.0017221 | 0.0042862 | 0.0015585 | 0.42637 | 0.42292
Rural in-door to out door, max units | 1.7463 | 15.5177 | 2.4095 | 0.0017394 | 0.0058217 | 0.034019 | 7.7589 | 15.5177 | 7.7589 | 0 | 4.4976 | 0.44976 | 4.4976 | 0 | 4.4504e-05 | 0.00022261 | 0.00026493 | 1.3854 | 0.59611
Rural out-door to out door, max units | 1.3244 | 1.2461 | 3.0102 | 0.0082873 | 0.0055967 | 0.02409 | 1.2461 | 1.2461 | 1.2461 | 291.8168 | 0.88279 | 0.88279 | 0.88279 | 8.6968e-06 | 0.00013305 | 0.00066272 | 0.00052181 | 5.8322 | 1.0667
Number of interfering units inside a circular protection area for interferers sidelobes (exponential distribution)
Exponent k | 2 | 2 | 2 | 2 | 2 | 2 | 2 | 2 | 2 | 2 | 2 | 2 | 2 | 2 | 2 | 2 | 2 | 2 | 2
Urban in-door to in door, max units | 0.83014 | 7.5988 | 0.83014 | 0.013946 | 0.044333 | 0.12211 | 0.75988 | 7.5988 | 0.75988 | 0 | 17.253 | 1.7253 | 0.34506 | 0 | 0.00057319 | 0.00095903 | 0.00042192 | 24.1945 | 1.2837
Urban in-door to out door, max units | 0.57977 | 4.7287 | 1.0993 | 0.0077925 | 0.024796 | 0.068042 | 0.47287 | 4.7287 | 0.47287 | 0 | 10.167 | 1.0167 | 0.20334 | 0 | 0.00032929 | 0.00054784 | 0.00023987 | 14.0405 | 0.77408
Urban out-door to out door, max units | 3.4791 | 5.9534 | 2.1548 | 0.011381 | 0.00090657 | 0.0024697 | 5.9534 | 5.9534 | 5.9534 | 34.5535 | 2.9561 | 2.9561 | 2.9561 | 0.00703 | 0.00024319 | 0.00060652 | 0.00022114 | 0.42637 | 0.42292
Rural in-door to out door, max units | 1.7463 | 15.5177 | 2.4095 | 0.0017394 | 0.0058217 | 0.034019 | 7.7589 | 15.5177 | 7.7589 | 0 | 4.4976 | 0.44976 | 4.4976 | 0 | 1.4092e-06 | 7.0601e-06 | 8.4268e-06 | 1.3854 | 0.59611
Rural out-door to out door, max units | 1.3244 | 1.2461 | 3.0102 | 0.0082873 | 0.0055967 | 0.02409 | 1.2461 | 1.2461 | 1.2461 | 291.8168 | 0.88279 | 0.88279 | 0.88279 | 8.6968e-06 | 4.2249e-06 | 2.1151e-05 | 1.6808e-05 | 5.8322 | 1.0667
Intermediate Results for New Formula
TX Single Channel BW (MHz) | 0.025 | 0.1 | 0.25 | 0.2 | 0.3 | 0.05 | 0.1 | 0.1 | 0.1 | 0.002 | 0.6 | 0.6 | 0.6 | 2 | 0.2 | 0.2 | 0.2 | 0.1 | 0.1
TX total allocated sub-band (MHz) | 0.1 | 0.6 | 0.25 | 2 | 2 | 0.05 | 7 | 7 | 7 | 3 | 3 | 3 | 3 | 3 | 3 | 3 | 3 | 4 | 4
RX Single Channel BW (MHz) | 0.025 | 0.025 | 0.025 | 0.025 | 0.025 | 0.025 | 0.025 | 0.025 | 0.025 | 0.025 | 0.025 | 0.025 | 0.025 | 0.025 | 0.025 | 0.025 | 0.025 | 0.025 | 0.025
RX total allocated sub-band (MHz) | 0.1 | 0.1 | 0.1 | 0.1 | 0.1 | 0.1 | 0.1 | 0.1 | 0.1 | 0.1 | 0.1 | 0.1 | 0.1 | 0.1 | 0.1 | 0.1 | 0.1 | 0.1 | 0.1
Frequency overlap | 0.1 | 0.1 | 0.1 | 0.1 | 0.1 | 0.05 | 0.1 | 0.1 | 0.1 | 0.1 | 0.1 | 0.1 | 0.1 | 0.1 | 0.1 | 0.1 | 0.1 | 0.1 | 0.1
Unit collision probability elements
Probability for frequency collision, PFREQ_COL | 0.25 | 0.16667 | 1 | 0.1 | 0.15 | 0.5 | 0.014286 | 0.014286 | 0.014286 | 0.0083333 | 0.2 | 0.2 | 0.2 | 0.66667 | 0.066667 | 0.066667 | 0.066667 | 0.025 | 0.025
Probability for time collision, PTIME_COL | 1 | 0.01 | 0.1 | 1 | 1 | 1 | 0.01 | 0.1 | 1 | 0.0003 | 0.01 | 0.1 | 1 | 0.0003 | 0.3 | 0.3 | 0.3 | 0.15 | 0.5
Probability for main beam pattern collision, PPAT_COL | 1 | 1 | 1 | 1 | 1 | 1 | [8 empty] | 0.058146 | 0.058146 | 0.036687 | 1 | 1 | bar: FHSS 1 to DSSS 4
Probability for side-lobe pattern collision, PPAT_COL | 0 | 0 | 0 | 0 | 0 | 0 | 0 | 0 | 0 | 0 | 0 | 0 | 0 | 0 | 0.010047 | 0.010047 | 0.0079808 | 0 | 0
Probability for coincidence of channel assignment | 1 | 0 | 1 | 0 | 0 | 0 | 1 | 1 | 1 | 0 | 1 | 1 | 1 | 0 | 0 | 0 | 0 | 0 | 0
Total interference probability, mainbeam and sidelobes (exponential unit distribution)
Interfer probability, Urban in-door to in door, max units | 0.21244 | 1e-06 | 0.083748 | 1e-06 | 1e-06 | 1e-06 | 0.00010856 | 0.010804 | 0.010874 | 1e-06 | 0.033951 | 0.034255 | 0.074108 | 1e-06 | 1e-06 | 1e-06 | 1e-06 | 1e-06 | 1e-06
Interfer probability, Urban in-door to out door, max units | 0.15362 | 1e-06 | 0.10937 | 1e-06 | 1e-06 | 1e-06 | 6.7555e-05 | 0.0067372 | 0.0067808 | 1e-06 | 0.020149 | 0.020331 | 0.04436 | 1e-06 | 1e-06 | 1e-06 | 1e-06 | 1e-06 | 1e-06
Interfer probability, Urban out-door to out door, max units | 0.63244 | 1e-06 | 0.2031 | 1e-06 | 1e-06 | 1e-06 | 0.00085019 | 0.0084748 | 0.082096 | 1e-06 | 0.0059006 | 0.057973 | 0.48296 | 1e-06 | 1e-06 | 1e-06 | 1e-06 | 1e-06 | 1e-06
Interfer probability, Rural in-door to out door, max units | 0.39491 | 1e-06 | 0.22421 | 1e-06 | 1e-06 | 1e-06 | 0.0011079 | 0.02194 | 0.10563 | 1e-06 | 0.0089638 | 0.0090452 | 0.63345 | 1e-06 | 1e-06 | 1e-06 | 1e-06 | 1e-06 | 1e-06
Interfer probability, Rural out-door to out door, max units | 0.31682 | 1e-06 | 0.27178 | 1e-06 | 1e-06 | 1e-06 | 0.00017802 | 0.0017799 | 0.01777 | 1e-06 | 0.0017658 | 0.017677 | 0.1788 | 1e-06 | 1e-06 | 1e-06 | 1e-06 | 1e-06 | 1e-06

## E.1.1 SRD-100 kHz
Annex E. E.1.1. Probability of Co-channel Interference, Victim = Narrow Band SRD Receiver, BW= 100 kHz | [18 empty] | Rev 2
|  | Current SRD s |  |  | Mike and Audio |  |  | FHSS versions |  |  |  | DSSS versions |  |  |  | RFID versions |  | CT2 versions
Interfering transmitters => | SRD 1 | SRD 2 | SRD 3 | Microph | Audio 1 | Audio 2 | SRD 4 | SRD 5 | SRD 6 | SRD 7 | SRD 8 | SRD 9 | SRD 10 | SRD 11 | RFID 1 | RFID 2 | RFID 3 | Terminal | PABX
INPUT DATA below | NB | NB | Wideband | FM | FM | FM | FHSS 1 | FHSS 2 | FHSS 3 | FHSS 4 | DSSS 1 | DSSS 2 | DSSS 3 | DSSS 4 | ASK | ASK | ASK
TX output power conducted, Pt (dBW) | -19.8 | -15.8 | -2.8 | -19.8 | -19.8 | -19.8 | -15.8 | -15.8 | -15.8 | -2.8 | -15.8 | -15.8 | -15.8 | 5.2 | -13.8 | -6.8 | -2.8 | -26.8 | -20.8
TX duty cycle | 1 | 0.01 | 0.1 | 1 | 1 | 1 | 0.01 | 0.1 | 1 | 0.0003 | 0.01 | 0.1 | 1 | 0.0003 | 0.3 | 0.3 | 0.3 | 0.15 | 0.5
Input Building attenuation, (dB) | 10 | 10 | 10 | 10 | 10 | 10 | 10 | 10 | 10 | 10 | 10 | 10 | 10 | 10 | 10 | 10 | 10 | 10 | 10
Input Frequency, (MHz) | 865 | 865 | 865 | 865 | 865 | 865 | 865 | 865 | 865 | 865 | 865 | 865 | 865 | 865 | 865 | 865 | 865 | 865 | 865
TX ant. gain minus feeder loss, Gt - Lft (dB) | 2 | 2 | 2 | 2 | 2 | 2 | 2 | 2 | 2 | 2 | 2 | 2 | 2 | 0 | 6 | 6 | 8 | 2 | 3
Horizontal coupling loss factor, (dB) | 0 | 0 | 0 | 0 | 0 | 0 | 0 | 0 | 0 | 0 | 0 | 0 | 0 | 0 | 0 | 0 | 0 | 0 | 0
Tx Ant Main Lobe 3-dB beamwidth at 0 deg elevation, (deg) | 360 | 360 | 360 | 360 | 360 | 360 | 360 | 360 | 360 | 360 | 360 | 360 | 360 | 360 | 86.8082 | 86.8082 | 68.9542 | 360 | 360
Tx Antenna Sidelobe 3-dB beamwidth at 0 deg elevation, (deg) | 0 | 0 | 0 | 0 | 0 | 0 | 0 | 0 | 0 | 0 | 0 | 0 | 0 | 0 | 15 | 15 | 15 | 0 | 0
TX Antenna sidelobe attenuation at 0 deg elevation, (dB) | 0 | 0 | 0 | 0 | 0 | 0 | 0 | 0 | 0 | 0 | 0 | 0 | 0 | 0 | 15 | 15 | 15 | 0 | 0
Input RX ant. gain - feeder loss, Gr - Lfr (dB) | 2 | 2 | 2 | 2 | 2 | 2 | 2 | 2 | 2 | 2 | 2 | 2 | 2 | 2 | 2 | 2 | 2 | 2 | 2
Rx antenna 3-dB beamwidth, (degrees) | 360 | 360 | 360 | 360 | 360 | 360 | 360 | 360 | 360 | 360 | 360 | 360 | 360 | 360 | 360 | 360 | 360 | 360 | 360
Auto calc. of Victim RX noise = (10*log kTB)+NF (dBW) | -143.83 | -143.83 | -143.83 | -143.83 | -143.83 | -143.83 | -143.83 | -143.83 | -143.83 | -143.83 | -143.83 | -143.83 | -143.83 | -143.83 | -143.83 | -143.83 | -143.83 | -143.83 | -143.83
Input Victim RX Noise figure, NF (dB) | 10 | 10 | 10 | 10 | 10 | 10 | 10 | 10 | 10 | 10 | 10 | 10 | 10 | 10 | 10 | 10 | 10 | 10 | 10
Background noise in band (dB above system noise) | 5 | 5 | 5 | 5 | 5 | 5 | 5 | 5 | 5 | 5 | 5 | 5 | 5 | 5 | 5 | 5 | 5 | 5 | 5
Relative interference level, I/N,(dB) | 0 | 0 | 0 | 0 | 0 | 0 | 0 | 0 | 0 | 0 | 0 | 0 | 0 | 0 | 0 | 0 | 0 | 0 | 0
Input TX mod. Equivalent noise BW, BWt (kHz) | 25 | 100 | 250 | 200 | 300 | 50 | 100 | 100 | 100 | 2 | 600 | 600 | 600 | 2000 | 200 | 200 | 200 | 100 | 100
Input Victim RX noise bandwidth, BWr (kHz) | 100 | 100 | 100 | 100 | 100 | 100 | 100 | 100 | 100 | 100 | 100 | 100 | 100 | 100 | 100 | 100 | 100 | 100 | 100
Input the shorter antenna height, Hm (m) | 1.5 | 1.5 | 1.5 | 1.5 | 1.5 | 1.5 | 1.5 | 1.5 | 1.5 | 2.5 | 1.5 | 1.5 | 1.5 | 2.5 | 1.5 | 1.5 | 1.5 | 1.5 | 1.5
Input the taller antenna height, Hb (m) | 1.5 | 1.5 | 1.5 | 1.5 | 1.5 | 1.5 | 1.5 | 1.5 | 1.5 | 2.5 | 1.5 | 1.5 | 1.5 | 10 | 1.5 | 1.5 | 1.5 | 1.5 | 1.5
Radio line of sight, (km) | 10.0429 | 10.0429 | 10.0429 | 10.0429 | 10.0429 | 10.0429 | 10.0429 | 10.0429 | 10.0429 | 12.9653 | 10.0429 | 10.0429 | 10.0429 | 19.448 | 10.0429 | 10.0429 | 10.0429 | 10.0429 | 10.0429
Off-channel coupling loss, dB | 0 | 0 | 0 | 47 | 47 | 47 | 0 | 0 | 0 | 64 | 0 | 0 | 0 | 70 | 70 | 70 | 70 | 0 | 0
Clutter loss for low antenna height in rural areas, dB | 0 | 0 | 0 | 0 | 0 | 0 | 0 | 0 | 0 | 0 | 0 | 0 | 0 | 3 | 0 | 0 | 0 | 0 | 0
TX antenna correction for EIRP/ERP dB | 2.16 | 2.16 | 2.16 | 2.16 | 2.16 | 2.16 | 2.16 | 2.16 | 2.16 | 2.16 | 2.16 | 2.16 | 2.16 | 2.16 | 2.16 | 2.16 | 2.16 | 2.16 | 2.16
RX antenna correction for EIRP/ERP dB | 2.16 | 2.16 | 2.16 | 2.16 | 2.16 | 2.16 | 2.16 | 2.16 | 2.16 | 2.16 | 2.16 | 2.16 | 2.16 | 2.16 | 2.16 | 2.16 | 2.16 | 2.16 | 2.16
MCL-SEAMCAT correction factor | 3 | 3 | 3 | 3 | 3 | 3 | 3 | 3 | 3 | 3 | 3 | 3 | 3 | 3 | 3 | 3 | 3 | 3 | 3
Radiated power, (dBm) EIRP
RF - Main Beam EIRP (dBm) | 10.04 | 14.04 | 27.04 | 10.04 | 10.04 | 10.04 | 14.04 | 14.04 | 14.04 | 27.04 | 14.04 | 14.04 | 14.04 | 33.04 | 20.04 | 27.04 | 33.04 | 3.04 | 10.04
RF -Horizontally radiated EIRP (dBm) | 10.04 | 14.04 | 27.04 | 10.04 | 10.04 | 10.04 | 14.04 | 14.04 | 14.04 | 27.04 | 14.04 | 14.04 | 14.04 | 33.04 | 20.04 | 27.04 | 33.04 | 3.04 | 10.04
Required Path Loss for main beam (Minimun Coupling Loss, MCL)
Path loss, in-door to in-door, PL (dB) | 105.71 | 109.71 | 118.7306 | 55.6997 | 53.9388 | 58.71 | 109.71 | 109.71 | 109.71 | 58.71 | 101.9285 | 101.9285 | 101.9285 | 45.6997 | 42.6997 | 49.6997 | 55.6997 | 98.71 | 105.71
Path loss, in-door to out-door units, PL (dB) | 105.71 | 109.71 | 118.7306 | 55.6997 | 53.9388 | 58.71 | 109.71 | 109.71 | 109.71 | 58.71 | 101.9285 | 101.9285 | 101.9285 | 45.6997 | 42.6997 | 49.6997 | 55.6997 | 98.71 | 105.71
Dfree_space (km) in-door to out-door | 5.327 | 8.4427 | 23.8514 | 0.016826 | 0.013738 | 0.023795 | 8.4427 | 8.4427 | 8.4427 | 0.023795 | 3.4467 | 3.4467 | 3.4467 | 0.0053207 | 0.0037668 | 0.0084327 | 0.016826 | 2.3795 | 5.327
Path loss, out-door to out-door units, PL (dB) | 115.71 | 119.71 | 128.7306 | 65.6997 | 63.9388 | 68.71 | 119.71 | 119.71 | 119.71 | 68.71 | 111.9285 | 111.9285 | 111.9285 | 55.6997 | 52.6997 | 59.6997 | 65.6997 | 108.71 | 115.71
Dfree_space (km) out-door to out-door | 16.8455 | 26.6983 | 75.4247 | 0.053207 | 0.043443 | 0.075246 | 26.6983 | 26.6983 | 26.6983 | 0.075246 | 10.8995 | 10.8995 | 10.8995 | 0.016826 | 0.011912 | 0.026667 | 0.053207 | 7.5246 | 16.8455
Required path loss for sidelobes (Minimum Coupling Loss, MCL)
Path loss, in-door to in-door, PL (dB) | 105.71 | 109.71 | 118.7306 | 55.6997 | 53.9388 | 58.71 | 109.71 | 109.71 | 109.71 | 58.71 | 101.9285 | 101.9285 | 101.9285 | 45.6997 | 27.6997 | 34.6997 | 40.6997 | 98.71 | 105.71
Path loss, in-door to out-door units, PL (dB) | 105.71 | 109.71 | 118.7306 | 55.6997 | 53.9388 | 58.71 | 109.71 | 109.71 | 109.71 | 58.71 | 101.9285 | 101.9285 | 101.9285 | 45.6997 | 27.6997 | 34.6997 | 40.6997 | 98.71 | 105.71
Dfree_space (km) in-door to out-door | 5.327 | 8.4427 | 23.8514 | 0.016826 | 0.013738 | 0.023795 | 8.4427 | 8.4427 | 8.4427 | 0.023795 | 3.4467 | 3.4467 | 3.4467 | 0.0053207 | 0.00066984 | 0.0014996 | 0.002992 | 2.3795 | 5.327
Path loss, out-door to out-door units, PL (dB) | 115.71 | 119.71 | 128.7306 | 65.6997 | 63.9388 | 68.71 | 119.71 | 119.71 | 119.71 | 68.71 | 111.9285 | 111.9285 | 111.9285 | 55.6997 | 37.6997 | 44.6997 | 50.6997 | 108.71 | 115.71
Dfree_space (km) out-door to out-door | 16.8455 | 26.6983 | 75.4247 | 0.053207 | 0.043443 | 0.075246 | 26.6983 | 26.6983 | 26.6983 | 0.075246 | 10.8995 | 10.8995 | 10.8995 | 0.016826 | 0.0021182 | 0.0047421 | 0.0094617 | 7.5246 | 16.8455
Protection Distances for co-channel interference from main beam
Indoor model, in-door to in-door, (km) | 0.36093 | 0.46958 | 0.5 | 0.013445 | 0.011974 | 0.01639 | 0.46958 | 0.46958 | 0.46958 | 0.01639 | 0.28144 | 0.28144 | 0.28144 | 0.0069638 | 0.0057166 | 0.0090601 | 0.013445 | 0.22773 | 0.36093
Urban model, in-door to out-door, (km) | 0.2636 | 0.34237 | 0.61742 | 0.010028 | 0.0089372 | 0.012208 | 0.34237 | 0.34237 | 0.34237 | 0.016996 | 0.20587 | 0.20587 | 0.20587 | 0.025109 | 0.0042868 | 0.0067742 | 0.010028 | 0.16681 | 0.2636
Urban model, out-door to out-door, (km) | 0.50679 | 0.65824 | 1.1871 | 0.019279 | 0.017183 | 0.023472 | 0.65824 | 0.65824 | 0.65824 | 0.032676 | 0.3958 | 0.3958 | 0.3958 | 0.048275 | 0.0082419 | 0.013024 | 0.019279 | 0.32071 | 0.50679
Rural, in-door to out-door, (km) | 0.65893 | 0.82955 | 1.3943 | 0.016826 | 0.013738 | 0.023795 | 0.82955 | 0.82955 | 0.82955 | 0.023795 | 0.53003 | 0.53003 | 0.53003 | 0.0053207 | 0.0037668 | 0.0084327 | 0.016826 | 0.44039 | 0.65893
Rural, out-door to out-door, (km) | 1.1718 | 1.4752 | 2.4795 | 0.053207 | 0.043443 | 0.075246 | 1.4752 | 1.4752 | 1.4752 | 0.075246 | 0.94255 | 0.94255 | 0.94255 | 0.016826 | 0.011912 | 0.026667 | 0.053207 | 0.78314 | 1.1718
h^2*h^2/r^4, (m) | 658.9329 | 829.5473 | 1394.2998 | 37.0326 | 33.4627 | 44.0394 | 829.5473 | 829.5473 | 829.5473 | 73.399 | 530.0336 | 530.0336 | 530.0336 | 69.4165 | 17.522 | 26.217 | 37.0326 | 440.3938 | 658.9329
a (Hm) | 0.014331 | 0.014331 | 0.014331 | 0.014331 | 0.014331 | 0.014331 | 0.014331 | 0.014331 | 0.014331 | 2.545 | 0.014331 | 0.014331 | 0.014331 | 2.545 | 0.014331 | 0.014331 | 0.014331 | 0.014331 | 0.014331
a (Hb) | 0.014331 | 0.014331 | 0.014331 | 0.014331 | 0.014331 | 0.014331 | 0.014331 | 0.014331 | 0.014331 | 2.545 | 0.014331 | 0.014331 | 0.014331 | 21.5254 | 0.014331 | 0.014331 | 0.014331 | 0.014331 | 0.014331
Protection Distances for co-channel interference from sidelobe
Indoor model, in-door to in-door, (km) | 0.36093 | 0.46958 | 0.5 | 0.013445 | 0.011974 | 0.01639 | 0.46958 | 0.46958 | 0.46958 | 0.01639 | 0.28144 | 0.28144 | 0.28144 | 0.0069638 | 0.0021309 | 0.0033772 | 0.0050118 | 0.22773 | 0.36093
Urban model, in-door to out-door, (km) | 0.2636 | 0.34237 | 0.61742 | 0.010028 | 0.0089372 | 0.012208 | 0.34237 | 0.34237 | 0.34237 | 0.016996 | 0.20587 | 0.20587 | 0.20587 | 0.025109 | 0.0016081 | 0.0025411 | 0.0037615 | 0.16681 | 0.2636
Urban model, out-door to out-door, (km) | 0.50679 | 0.65824 | 1.1871 | 0.019279 | 0.017183 | 0.023472 | 0.65824 | 0.65824 | 0.65824 | 0.032676 | 0.3958 | 0.3958 | 0.3958 | 0.048275 | 0.0030917 | 0.0048856 | 0.0072318 | 0.32071 | 0.50679
Rural, in-door to out-door, (km) | 0.65893 | 0.82955 | 1.3943 | 0.016826 | 0.013738 | 0.023795 | 0.82955 | 0.82955 | 0.82955 | 0.023795 | 0.53003 | 0.53003 | 0.53003 | 0.0053207 | 0.00066984 | 0.0014996 | 0.002992 | 0.44039 | 0.65893
Rural, out-door to out-door, (km) | 1.1718 | 1.4752 | 2.4795 | 0.053207 | 0.043443 | 0.075246 | 1.4752 | 1.4752 | 1.4752 | 0.075246 | 0.94255 | 0.94255 | 0.94255 | 0.016826 | 0.0021182 | 0.0047421 | 0.0094617 | 0.78314 | 1.1718
h^2*h^2/r^4, (m) | 658.9329 | 829.5473 | 1394.2998 | 37.0326 | 33.4627 | 44.0394 | 829.5473 | 829.5473 | 829.5473 | 73.399 | 530.0336 | 530.0336 | 530.0336 | 69.4165 | 7.389 | 11.0556 | 15.6165 | 440.3938 | 658.9329
a (Hm) | 0.014331 | 0.014331 | 0.014331 | 0.014331 | 0.014331 | 0.014331 | 0.014331 | 0.014331 | 0.014331 | 2.545 | 0.014331 | 0.014331 | 0.014331 | 2.545 | 0.014331 | 0.014331 | 0.014331 | 0.014331 | 0.014331
a (Hb) | 0.014331 | 0.014331 | 0.014331 | 0.014331 | 0.014331 | 0.014331 | 0.014331 | 0.014331 | 0.014331 | 2.545 | 0.014331 | 0.014331 | 0.014331 | 21.5254 | 0.014331 | 0.014331 | 0.014331 | 0.014331 | 0.014331
Interfering transmitters => | SRD 1 | SRD 2 | SRD 3 | Microph | Audio 1 | Audio 2 | SRD 4 | SRD 5 | SRD 6 | SRD 7 | SRD 8 | SRD 9 | SRD 10 | SRD 11 | RFID 1 | RFID 3 | RFID 5 | Terminal | PABX
| NB | NB | Wideband | FM | FM | FM | FHSS 1 | FHSS 2 | FHSS 3 | FHSS 4 | DSSS 1 | DSSS 2 | DSSS 3 | DSSS 4 | ASK | ASK | ASK
Forecasted "hot spot" unit densities for exp. decay vs. distance
Urban. Max. in-door unit density, (units/km2 ) | 2 | 20 | 2 | 25 | 100 | 100 | 2 | 20 | 2 | 0 | 100 | 10 | 2 | 0 | 150 | 100 | 20 | 200 | 5
Rural. Max. in-door unit density, (units/km2 ) | 2 | 20 | 2 | 2 | 10 | 10 | 10 | 20 | 10 | 0 | 10 | 1 | 10 | 0 | 10 | 10 | 3 | 4 | 1
Urban. Max. out-door unit density, (units/km2 ) | 5 | 10 | 2 | 10 | 1 | 1 | 10 | 10 | 10 | 5000 | 10 | 10 | 10 | 0.1 | 30 | 30 | 5 | 2 | 1
Rural. Max. out-door unit density, (units/km2 ) | 1 | 1 | 2 | 1 | 1 | 1 | 1 | 1 | 1 | 5000 | 1 | 1 | 1 | 0.01 | 3 | 3 | 0.6 | 8 | 1
Number of interfering units inside a circular protection area of Interferers mainbeam (exponentional distribution)
Exponent k | 2 | 2 | 2 | 2 | 2 | 2 | 2 | 2 | 2 | 2 | 2 | 2 | 2 | 2 | 2 | 2 | 2 | 2 | 2
Urban in-door to in door, max units | 0.51347 | 7.5988 | 0.83014 | 0.013946 | 0.044333 | 0.082569 | 0.75988 | 7.5988 | 0.75988 | 0 | 17.253 | 1.7253 | 0.34506 | 0 | 0.015283 | 0.025479 | 0.011157 | 24.1945 | 1.2837
Urban in-door to out door, max units | 0.30963 | 4.7287 | 1.0993 | 0.0077925 | 0.024796 | 0.046068 | 0.47287 | 4.7287 | 0.47287 | 0 | 10.167 | 1.0167 | 0.20334 | 0 | 0.0086106 | 0.014287 | 0.006234 | 14.0405 | 0.77408
Urban out-door to out door, max units | 2.1146 | 5.9534 | 2.1548 | 0.011381 | 0.00090657 | 0.0016775 | 5.9534 | 5.9534 | 5.9534 | 16.0589 | 2.9561 | 2.9561 | 2.9561 | 0.00068667 | 0.0063322 | 0.015712 | 0.0056904 | 0.42637 | 0.42292
Rural in-door to out door, max units | 1.1922 | 15.5177 | 2.4095 | 0.0017394 | 0.0058217 | 0.017233 | 7.7589 | 15.5177 | 7.7589 | 0 | 4.4976 | 0.44976 | 4.4976 | 0 | 0.00044351 | 0.0022091 | 0.002609 | 1.3854 | 0.59611
Rural out-door to out door, max units | 1.0667 | 1.2461 | 3.0102 | 0.0082873 | 0.0055967 | 0.0161 | 1.2461 | 1.2461 | 1.2461 | 80.4989 | 0.88279 | 0.88279 | 0.88279 | 8.6968e-06 | 0.0013162 | 0.0064685 | 0.0049724 | 5.8322 | 1.0667
Number of interfering units inside a circular protection area for interferers sidelobes (exponential distribution)
Exponent k | 2 | 2 | 2 | 2 | 2 | 2 | 2 | 2 | 2 | 2 | 2 | 2 | 2 | 2 | 2 | 2 | 2 | 2 | 2
Urban in-door to in door, max units | 0.51347 | 7.5988 | 0.83014 | 0.013946 | 0.044333 | 0.082569 | 0.75988 | 7.5988 | 0.75988 | 0 | 17.253 | 1.7253 | 0.34506 | 0 | 0.0021337 | 0.0035671 | 0.0015677 | 24.1945 | 1.2837
Urban in-door to out door, max units | 0.30963 | 4.7287 | 1.0993 | 0.0077925 | 0.024796 | 0.046068 | 0.47287 | 4.7287 | 0.47287 | 0 | 10.167 | 1.0167 | 0.20334 | 0 | 0.0012159 | 0.0020217 | 0.00088454 | 14.0405 | 0.77408
Urban out-door to out door, max units | 2.1146 | 5.9534 | 2.1548 | 0.011381 | 0.00090657 | 0.0016775 | 5.9534 | 5.9534 | 5.9534 | 16.0589 | 2.9561 | 2.9561 | 2.9561 | 0.00068667 | 0.00089715 | 0.002235 | 0.00081364 | 0.42637 | 0.42292
Rural in-door to out door, max units | 1.1922 | 15.5177 | 2.4095 | 0.0017394 | 0.0058217 | 0.017233 | 7.7589 | 15.5177 | 7.7589 | 0 | 4.4976 | 0.44976 | 4.4976 | 0 | 1.4083e-05 | 7.0505e-05 | 8.4038e-05 | 1.3854 | 0.59611
Rural out-door to out door, max units | 1.0667 | 1.2461 | 3.0102 | 0.0082873 | 0.0055967 | 0.0161 | 1.2461 | 1.2461 | 1.2461 | 80.4989 | 0.88279 | 0.88279 | 0.88279 | 8.6968e-06 | 4.2168e-05 | 0.0002106 | 0.00016663 | 5.8322 | 1.0667
Intermediate Results for New Formula
TX Single Channel BW (MHz) | 0.025 | 0.1 | 0.25 | 0.2 | 0.3 | 0.05 | 0.1 | 0.1 | 0.1 | 0.002 | 0.6 | 0.6 | 0.6 | 2 | 0.2 | 0.2 | 0.2 | 0.1 | 0.1
TX Hopping Span (MHz) | 0.1 | 0.6 | 0.25 | 2 | 2 | 0.05 | 7 | 7 | 7 | 3 | 3 | 3 | 3 | 3 | 3 | 3 | 3 | 4 | 4
RX Single Channel BW (MHz) | 0.1 | 0.1 | 0.1 | 0.1 | 0.1 | 0.1 | 0.1 | 0.1 | 0.1 | 0.1 | 0.1 | 0.1 | 0.1 | 0.1 | 0.1 | 0.1 | 0.1 | 0.1 | 0.1
RX Hopping Span (MHz) | 0.6 | 0.6 | 0.6 | 0.6 | 0.6 | 0.6 | 0.6 | 0.6 | 0.6 | 0.6 | 0.6 | 0.6 | 0.6 | 0.6 | 0.6 | 0.6 | 0.6 | 0.6 | 0.6
Frequency overlap | 0.1 | 0.6 | 0.25 | 0.6 | 0.6 | 0.05 | 0.6 | 0.6 | 0.6 | 0.6 | 0.6 | 0.6 | 0.6 | 0.6 | 0.6 | 0.6 | 0.6 | 0.6 | 0.6
Unit collision probability elements
Probability for frequency collision, PFREQ_COL | 0.16667 | 0.16667 | 0.41667 | 0.1 | 0.15 | 0.16667 | 0.014286 | 0.014286 | 0.014286 | 0.033333 | 0.2 | 0.2 | 0.2 | 0.66667 | 0.066667 | 0.066667 | 0.066667 | 0.025 | 0.025
Probability for time collision, PTIME_COL | 1 | 0.01 | 0.1 | 1 | 1 | 1 | 0.01 | 0.1 | 1 | 0.0003 | 0.01 | 0.1 | 1 | 0.0003 | 0.3 | 0.3 | 0.3 | 0.15 | 0.5
Probability for main beam pattern collision, PPAT_COL | 1 | 1 | 1 | 1 | 1 | 1 | [8 empty] | 0.24113 | 0.24113 | 0.19154 | 1 | 1 | bar: FHSS 1 to DSSS 4
Probability for side-lobe pattern collision, PPAT_COL | 0 | 0 | 0 | 0 | 0 | 0 | 0 | 0 | 0 | 0 | 0 | 0 | 0 | 0 | 0.041667 | 0.041667 | 0.041667 | 0 | 0
Probability for coincidence of channel assignment | 0 | 1 | 0 | 0 | 0 | 0 | 1 | 1 | 1 | 0 | 1 | 1 | 1 | 0 | 0 | 0 | 0 | 0 | 0
Total interference probability, mainbeam and sidelobes (exponential unit distribution)
Interfer probability, Urban in-door to in door, max units | 1.6667e-07 | 0.012595 | 4.1667e-07 | 1e-06 | 1e-06 | 8.3333e-08 | 0.00010856 | 0.010804 | 0.010874 | 1e-06 | 0.033951 | 0.034255 | 0.074108 | 1e-06 | 1e-06 | 1e-06 | 1e-06 | 1e-06 | 1e-06
Interfer probability, Urban in-door to out door, max units | 1.6667e-07 | 0.0078566 | 4.1667e-07 | 1e-06 | 1e-06 | 8.3333e-08 | 6.7555e-05 | 0.0067372 | 0.0067808 | 1e-06 | 0.020149 | 0.020331 | 0.04436 | 1e-06 | 1e-06 | 1e-06 | 1e-06 | 1e-06 | 1e-06
Interfer probability, Urban out-door to out door, max units | 1.6667e-07 | 0.0098815 | 4.1667e-07 | 1e-06 | 1e-06 | 8.3333e-08 | 0.00085019 | 0.0084748 | 0.082096 | 1e-06 | 0.0059006 | 0.057973 | 0.48296 | 1e-06 | 1e-06 | 1e-06 | 1e-06 | 1e-06 | 1e-06
Interfer probability, Rural in-door to out door, max units | 1.6667e-07 | 0.025552 | 4.1667e-07 | 1e-06 | 1e-06 | 8.3333e-08 | 0.0011079 | 0.02194 | 0.10563 | 1e-06 | 0.0089638 | 0.0090452 | 0.63345 | 1e-06 | 1e-06 | 1e-06 | 1e-06 | 1e-06 | 1e-06
Interfer probability, Rural out-door to out door, max units | 1.6667e-07 | 0.0020765 | 4.1667e-07 | 1e-06 | 1e-06 | 8.3333e-08 | 0.00017802 | 0.0017799 | 0.01777 | 1e-06 | 0.0017658 | 0.017677 | 0.1788 | 1e-06 | 1e-06 | 1e-06 | 1e-06 | 1e-06 | 1e-06
Note
Total Main beam Mitigation Factor | 0.16667 | 0.0016667 | 0.041667 | 1.9953e-06 | 2.9929e-06 | 3.3254e-06 | 0.00014286 | 0.0014286 | 0.014286 | 3.9811e-12 | 0.002 | 0.02 | 0.2 | 2e-11 | 4.8227e-10 | 4.8227e-10 | 3.8308e-10 | 0.00375 | 0.0125

## E.1.2. SRD-250 kHz
Annex E. E.1.2. Probability of Co-channel Interference, Victim = Narrow Band SRD Receiver, BW=250 kHz | [18 empty] | Rev 2
|  | Current SRD s |  |  | Mike and Audio |  |  | FHSS versions |  |  |  | DSSS versions |  |  |  | RFID versions |  | CT2 versions
Interfering transmitters => | SRD 1 | SRD 2 | SRD 3 | Microph | Audio 1 | Audio 2 | SRD 4 | SRD 5 | SRD 6 | SRD 7 | SRD 8 | SRD 9 | SRD 10 | SRD 11 | RFID 1 | RFID 2 | RFID 3 | Terminal | PABX
INPUT DATA below | NB | NB | Wideband | FM | FM | FM | FHSS 1 | FHSS 2 | FHSS 3 | FHSS 4 | DSSS 1 | DSSS 2 | DSSS 3 | DSSS 4 | ASK | ASK | ASK | FM | FM
TX output power conducted, Pt (dBW) | -19.8 | -15.8 | -2.8 | -19.8 | -19.8 | -19.8 | -15.8 | -15.8 | -15.8 | -2.8 | -15.8 | -15.8 | -15.8 | 5.2 | -13.8 | -6.8 | -2.8 | -26.8 | -20.8
TX duty cycle | 1 | 0.01 | 0.1 | 1 | 1 | 1 | 0.01 | 0.1 | 1 | 0.0003 | 0.01 | 0.1 | 1 | 0.0003 | 0.3 | 0.3 | 0.3 | 0.15 | 0.5
Input Building attenuation, (dB) | 10 | 10 | 10 | 10 | 10 | 10 | 10 | 10 | 10 | 10 | 10 | 10 | 10 | 10 | 10 | 10 | 10 | 10 | 10
Input Frequency, (MHz) | 865 | 865 | 865 | 865 | 865 | 865 | 865 | 865 | 865 | 865 | 865 | 865 | 865 | 865 | 865 | 865 | 865 | 865 | 865
TX ant. gain minus feeder loss, Gt - Lft (dB) | 2 | 2 | 2 | 2 | 2 | 2 | 2 | 2 | 2 | 2 | 2 | 2 | 2 | 0 | 6 | 6 | 8 | 2 | 3
Horizontal coupling loss factor, (dB) | 0 | 0 | 0 | 0 | 0 | 0 | 0 | 0 | 0 | 0 | 0 | 0 | 0 | 0 | 0 | 0 | 0 | 0 | 0
Tx Ant Main Lobe 3-dB beamwidth at 0 deg elevation, (deg) | 360 | 360 | 360 | 360 | 360 | 360 | 360 | 360 | 360 | 360 | 360 | 360 | 360 | 360 | 86.8082 | 86.8082 | 68.9542 | 360 | 360
Tx Antenna Sidelobe 3-dB beamwidth at 0 deg elevation, (deg) | 0 | 0 | 0 | 0 | 0 | 0 | 0 | 0 | 0 | 0 | 0 | 0 | 0 | 0 | 15 | 15 | 15 | 0 | 0
TX Antenna sidelobe attenuation at 0 deg elevation, (dB) | 0 | 0 | 0 | 0 | 0 | 0 | 0 | 0 | 0 | 0 | 0 | 0 | 0 | 0 | 15 | 15 | 15 | 0 | 0
Input RX ant. gain - feeder loss, Gr - Lfr (dB) | 2 | 2 | 2 | 2 | 2 | 2 | 2 | 2 | 2 | 2 | 2 | 2 | 2 | 2 | 2 | 2 | 2 | 2 | 2
Rx antenna 3-dB beamwidth, (degrees) | 360 | 360 | 360 | 360 | 360 | 360 | 360 | 360 | 360 | 360 | 360 | 360 | 360 | 360 | 360 | 360 | 360 | 360 | 360
Auto calc. of Victim RX noise = (10*log kTB)+NF (dBW) | -139.8506 | -139.8506 | -139.8506 | -139.8506 | -139.8506 | -139.8506 | -139.8506 | -139.8506 | -139.8506 | -139.8506 | -139.8506 | -139.8506 | -139.8506 | -139.8506 | -139.8506 | -139.8506 | -139.8506 | -139.8506 | -139.8506
Input Victim RX Noise figure, NF (dB) | 10 | 10 | 10 | 10 | 10 | 10 | 10 | 10 | 10 | 10 | 10 | 10 | 10 | 10 | 10 | 10 | 10 | 10 | 10
Background noise in band (dB above system noise) | 5 | 5 | 5 | 5 | 5 | 5 | 5 | 5 | 5 | 5 | 5 | 5 | 5 | 5 | 5 | 5 | 5 | 5 | 5
Relative interference level, I/N,(dB) | 0 | 0 | 0 | 0 | 0 | 0 | 0 | 0 | 0 | 0 | 0 | 0 | 0 | 0 | 0 | 0 | 0 | 0 | 0
Input TX mod. Equivalent noise BW, BWt (kHz) | 25 | 100 | 250 | 200 | 300 | 50 | 100 | 100 | 100 | 2 | 600 | 600 | 600 | 2000 | 200 | 200 | 200 | 100 | 100
Input Victim RX noise bandwidth, BWr (kHz) | 250 | 250 | 250 | 250 | 250 | 250 | 250 | 250 | 250 | 250 | 250 | 250 | 250 | 250 | 250 | 250 | 250 | 250 | 250
Input the shorter antenna height, Hm (m) | 1.5 | 1.5 | 1.5 | 1.5 | 1.5 | 1.5 | 1.5 | 1.5 | 1.5 | 2.5 | 1.5 | 1.5 | 1.5 | 2.5 | 1.5 | 1.5 | 1.5 | 1.5 | 1.5
Input the taller antenna height, Hb (m) | 1.5 | 1.5 | 1.5 | 1.5 | 1.5 | 1.5 | 1.5 | 1.5 | 1.5 | 2.5 | 1.5 | 1.5 | 1.5 | 10 | 1.5 | 1.5 | 1.5 | 1.5 | 1.5
Radio line of sight, (km) | 10.0429 | 10.0429 | 10.0429 | 10.0429 | 10.0429 | 10.0429 | 10.0429 | 10.0429 | 10.0429 | 12.9653 | 10.0429 | 10.0429 | 10.0429 | 19.448 | 10.0429 | 10.0429 | 10.0429 | 10.0429 | 10.0429
Off-channel coupling loss, dB | 0 | 0 | 0 | 47 | 47 | 47 | 0 | 0 | 0 | 64 | 0 | 0 | 0 | 70 | 70 | 70 | 70 | 0 | 0
Clutter loss for low antenna height in rural areas, dB | 0 | 0 | 0 | 0 | 0 | 0 | 0 | 0 | 0 | 0 | 0 | 0 | 0 | 3 | 0 | 0 | 0 | 0 | 0
TX antenna correction for EIRP/ERP dB | 2.16 | 2.16 | 2.16 | 2.16 | 2.16 | 2.16 | 2.16 | 2.16 | 2.16 | 2.16 | 2.16 | 2.16 | 2.16 | 2.16 | 2.16 | 2.16 | 2.16 | 2.16 | 2.16
RX antenna correction for EIRP/ERP dB | 2.16 | 2.16 | 2.16 | 2.16 | 2.16 | 2.16 | 2.16 | 2.16 | 2.16 | 2.16 | 2.16 | 2.16 | 2.16 | 2.16 | 2.16 | 2.16 | 2.16 | 2.16 | 2.16
MCL-SEAMCAT correction factor | 3 | 3 | 3 | 3 | 3 | 3 | 3 | 3 | 3 | 3 | 3 | 3 | 3 | 3 | 3 | 3 | 3 | 3 | 3
Radiated power, (dBm) EIRP
RF - Main Beam EIRP (dBm) | 10.04 | 16.2 | 29.2 | 12.2 | 12.2 | 12.2 | 16.2 | 16.2 | 16.2 | 29.2 | 16.2 | 16.2 | 16.2 | 35.2 | 22.2 | 29.2 | 35.2 | 5.2 | 12.2
RF -Horizontally radiated EIRP (dBm) | 10.04 | 16.2 | 29.2 | 12.2 | 12.2 | 12.2 | 16.2 | 16.2 | 16.2 | 29.2 | 16.2 | 16.2 | 16.2 | 35.2 | 22.2 | 29.2 | 35.2 | 5.2 | 12.2
Required Path Loss for main beam (Minimun Coupling Loss, MCL)
Path loss, in-door to in-door, PL (dB) | 101.7306 | 105.7306 | 118.7306 | 54.7306 | 53.9388 | 54.7306 | 105.7306 | 105.7306 | 105.7306 | 54.7306 | 101.9285 | 101.9285 | 101.9285 | 45.6997 | 41.7306 | 48.7306 | 54.7306 | 94.7306 | 101.7306
Path loss, in-door to out-door units, PL (dB) | 101.7306 | 105.7306 | 118.7306 | 54.7306 | 53.9388 | 54.7306 | 105.7306 | 105.7306 | 105.7306 | 54.7306 | 101.9285 | 101.9285 | 101.9285 | 45.6997 | 41.7306 | 48.7306 | 54.7306 | 94.7306 | 101.7306
Dfree_space (km) in-door to out-door | 3.3691 | 5.3397 | 23.8514 | 0.015049 | 0.013738 | 0.015049 | 5.3397 | 5.3397 | 5.3397 | 0.015049 | 3.4467 | 3.4467 | 3.4467 | 0.0053207 | 0.0033691 | 0.0075425 | 0.015049 | 1.5049 | 3.3691
Path loss, out-door to out-door units, PL (dB) | 111.7306 | 115.7306 | 128.7306 | 64.7306 | 63.9388 | 64.7306 | 115.7306 | 115.7306 | 115.7306 | 64.7306 | 111.9285 | 111.9285 | 111.9285 | 55.6997 | 51.7306 | 58.7306 | 64.7306 | 104.7306 | 111.7306
Dfree_space (km) out-door to out-door | 10.654 | 16.8855 | 75.4247 | 0.04759 | 0.043443 | 0.04759 | 16.8855 | 16.8855 | 16.8855 | 0.04759 | 10.8995 | 10.8995 | 10.8995 | 0.016826 | 0.010654 | 0.023851 | 0.04759 | 4.759 | 10.654
Required path loss for sidelobes (Minimum Coupling Loss, MCL)
Path loss, in-door to in-door, PL (dB) | 101.7306 | 105.7306 | 118.7306 | 54.7306 | 53.9388 | 54.7306 | 105.7306 | 105.7306 | 105.7306 | 54.7306 | 101.9285 | 101.9285 | 101.9285 | 45.6997 | 26.7306 | 33.7306 | 39.7306 | 94.7306 | 101.7306
Path loss, in-door to out-door units, PL (dB) | 101.7306 | 105.7306 | 118.7306 | 54.7306 | 53.9388 | 54.7306 | 105.7306 | 105.7306 | 105.7306 | 54.7306 | 101.9285 | 101.9285 | 101.9285 | 45.6997 | 26.7306 | 33.7306 | 39.7306 | 94.7306 | 101.7306
Dfree_space (km) in-door to out-door | 3.3691 | 5.3397 | 23.8514 | 0.015049 | 0.013738 | 0.015049 | 5.3397 | 5.3397 | 5.3397 | 0.015049 | 3.4467 | 3.4467 | 3.4467 | 0.0053207 | 0.00059912 | 0.0013413 | 0.0026762 | 1.5049 | 3.3691
Path loss, out-door to out-door units, PL (dB) | 111.7306 | 115.7306 | 128.7306 | 64.7306 | 63.9388 | 64.7306 | 115.7306 | 115.7306 | 115.7306 | 64.7306 | 111.9285 | 111.9285 | 111.9285 | 55.6997 | 36.7306 | 43.7306 | 49.7306 | 104.7306 | 111.7306
Dfree_space (km) out-door to out-door | 10.654 | 16.8855 | 75.4247 | 0.04759 | 0.043443 | 0.04759 | 16.8855 | 16.8855 | 16.8855 | 0.04759 | 10.8995 | 10.8995 | 10.8995 | 0.016826 | 0.0018946 | 0.0042414 | 0.0084628 | 4.759 | 10.654
Protection Distances for co-channel interference from main beam
Indoor model, in-door to in-door, (km) | 0.2778 | 0.36142 | 0.5 | 0.012615 | 0.011974 | 0.012615 | 0.36142 | 0.36142 | 0.36142 | 0.012615 | 0.28144 | 0.28144 | 0.28144 | 0.0069638 | 0.0053635 | 0.0085005 | 0.012615 | 0.17528 | 0.2778
Urban model, in-door to out-door, (km) | 0.20322 | 0.26395 | 0.61742 | 0.009412 | 0.0089372 | 0.009412 | 0.26395 | 0.26395 | 0.26395 | 0.013103 | 0.20587 | 0.20587 | 0.20587 | 0.025109 | 0.0040237 | 0.0063584 | 0.009412 | 0.1286 | 0.20322
Urban model, out-door to out-door, (km) | 0.39071 | 0.50747 | 1.1871 | 0.018096 | 0.017183 | 0.018096 | 0.50747 | 0.50747 | 0.50747 | 0.025192 | 0.3958 | 0.3958 | 0.3958 | 0.048275 | 0.007736 | 0.012225 | 0.018096 | 0.24725 | 0.39071
Rural, in-door to out-door, (km) | 0.52403 | 0.65971 | 1.3943 | 0.015049 | 0.013738 | 0.015049 | 0.65971 | 0.65971 | 0.65971 | 0.015049 | 0.53003 | 0.53003 | 0.53003 | 0.0053207 | 0.0033691 | 0.0075425 | 0.015049 | 0.35023 | 0.52403
Rural, out-door to out-door, (km) | 0.93187 | 1.1732 | 2.4795 | 0.04759 | 0.043443 | 0.04759 | 1.1732 | 1.1732 | 1.1732 | 0.04759 | 0.94255 | 0.94255 | 0.94255 | 0.016826 | 0.010654 | 0.023851 | 0.04759 | 0.62281 | 0.93187
h^2*h^2/r^4, (m) | 524.03 | 659.7147 | 1394.2998 | 35.0232 | 33.4627 | 35.0232 | 659.7147 | 659.7147 | 659.7147 | 58.372 | 530.0336 | 530.0336 | 530.0336 | 69.4165 | 16.5713 | 24.7945 | 35.0232 | 350.2323 | 524.03
a (Hm) | 0.014331 | 0.014331 | 0.014331 | 0.014331 | 0.014331 | 0.014331 | 0.014331 | 0.014331 | 0.014331 | 2.545 | 0.014331 | 0.014331 | 0.014331 | 2.545 | 0.014331 | 0.014331 | 0.014331 | 0.014331 | 0.014331
a (Hb) | 0.014331 | 0.014331 | 0.014331 | 0.014331 | 0.014331 | 0.014331 | 0.014331 | 0.014331 | 0.014331 | 2.545 | 0.014331 | 0.014331 | 0.014331 | 21.5254 | 0.014331 | 0.014331 | 0.014331 | 0.014331 | 0.014331
Protection Distances for co-channel interference from sidelobe
Indoor model, in-door to in-door, (km) | 0.2778 | 0.36142 | 0.5 | 0.012615 | 0.011974 | 0.012615 | 0.36142 | 0.36142 | 0.36142 | 0.012615 | 0.28144 | 0.28144 | 0.28144 | 0.0069638 | 0.0019993 | 0.0031686 | 0.0047022 | 0.17528 | 0.2778
Urban model, in-door to out-door, (km) | 0.20322 | 0.26395 | 0.61742 | 0.009412 | 0.0089372 | 0.009412 | 0.26395 | 0.26395 | 0.26395 | 0.013103 | 0.20587 | 0.20587 | 0.20587 | 0.025109 | 0.0015093 | 0.0023851 | 0.0035306 | 0.1286 | 0.20322
Urban model, out-door to out-door, (km) | 0.39071 | 0.50747 | 1.1871 | 0.018096 | 0.017183 | 0.018096 | 0.50747 | 0.50747 | 0.50747 | 0.025192 | 0.3958 | 0.3958 | 0.3958 | 0.048275 | 0.0029019 | 0.0045857 | 0.0067879 | 0.24725 | 0.39071
Rural, in-door to out-door, (km) | 0.52403 | 0.65971 | 1.3943 | 0.015049 | 0.013738 | 0.015049 | 0.65971 | 0.65971 | 0.65971 | 0.015049 | 0.53003 | 0.53003 | 0.53003 | 0.0053207 | 0.00059912 | 0.0013413 | 0.0026762 | 0.35023 | 0.52403
Rural, out-door to out-door, (km) | 0.93187 | 1.1732 | 2.4795 | 0.04759 | 0.043443 | 0.04759 | 1.1732 | 1.1732 | 1.1732 | 0.04759 | 0.94255 | 0.94255 | 0.94255 | 0.016826 | 0.0018946 | 0.0042414 | 0.0084628 | 0.62281 | 0.93187
h^2*h^2/r^4, (m) | 524.03 | 659.7147 | 1394.2998 | 35.0232 | 33.4627 | 35.0232 | 659.7147 | 659.7147 | 659.7147 | 58.372 | 530.0336 | 530.0336 | 530.0336 | 69.4165 | 6.9881 | 10.4558 | 14.7692 | 350.2323 | 524.03
a (Hm) | 0.014331 | 0.014331 | 0.014331 | 0.014331 | 0.014331 | 0.014331 | 0.014331 | 0.014331 | 0.014331 | 2.545 | 0.014331 | 0.014331 | 0.014331 | 2.545 | 0.014331 | 0.014331 | 0.014331 | 0.014331 | 0.014331
a (Hb) | 0.014331 | 0.014331 | 0.014331 | 0.014331 | 0.014331 | 0.014331 | 0.014331 | 0.014331 | 0.014331 | 2.545 | 0.014331 | 0.014331 | 0.014331 | 21.5254 | 0.014331 | 0.014331 | 0.014331 | 0.014331 | 0.014331
Interfering transmitters => | SRD 1 | SRD 2 | SRD 3 | Microph | Audio 1 | Audio 2 | SRD 4 | SRD 5 | SRD 6 | SRD 7 | SRD 8 | SRD 9 | SRD 10 | SRD 11 | RFID 1 | RFID 3 | RFID 5 | Terminal | PABX
| NB | NB | Wideband | FM | FM | FM | FHSS 1 | FHSS 2 | FHSS 3 | FHSS 4 | DSSS 1 | DSSS 2 | DSSS 3 | DSSS 4 | ASK | ASK | ASK | FM | FM
Forecasted "hot spot" unit densities for exp. decay vs. distance
Urban. Max. in-door unit density, (units/km2 ) | 2 | 20 | 2 | 25 | 100 | 100 | 2 | 20 | 2 | 0 | 100 | 10 | 2 | 0 | 150 | 100 | 20 | 200 | 5
Rural. Max. in-door unit density, (units/km2 ) | 2 | 20 | 2 | 2 | 10 | 10 | 10 | 20 | 10 | 0 | 10 | 1 | 10 | 0 | 10 | 10 | 3 | 4 | 1
Urban. Max. out-door unit density, (units/km2 ) | 5 | 10 | 2 | 10 | 1 | 1 | 10 | 10 | 10 | 5000 | 10 | 10 | 10 | 0.1 | 30 | 30 | 5 | 2 | 1
Rural. Max. out-door unit density, (units/km2 ) | 1 | 1 | 2 | 1 | 1 | 1 | 1 | 1 | 1 | 5000 | 1 | 1 | 1 | 0.01 | 3 | 3 | 0.6 | 8 | 1
Number of interfering units inside a circular protection area of Interferers mainbeam (exponentional distribution)
Exponent k | 2 | 2 | 2 | 2 | 2 | 2 | 2 | 2 | 2 | 2 | 2 | 2 | 2 | 2 | 2 | 2 | 2 | 2 | 2
Urban in-door to in door, max units | 0.33775 | 5.1454 | 0.83014 | 0.01229 | 0.044333 | 0.049159 | 0.51454 | 5.1454 | 0.51454 | 0 | 17.253 | 1.7253 | 0.34506 | 0 | 0.013459 | 0.022445 | 0.0098318 | 15.3338 | 0.84437
Urban in-door to out door, max units | 0.19882 | 3.1033 | 1.0993 | 0.0068708 | 0.024796 | 0.027483 | 0.31033 | 3.1033 | 0.31033 | 0 | 10.167 | 1.0167 | 0.20334 | 0 | 0.0075886 | 0.012594 | 0.0054967 | 8.7702 | 0.49706
Urban out-door to out door, max units | 1.4494 | 4.2371 | 2.1548 | 0.010042 | 0.00090657 | 0.0010042 | 4.2371 | 4.2371 | 4.2371 | 9.6402 | 2.9561 | 2.9561 | 2.9561 | 0.00068667 | 0.0055824 | 0.013857 | 0.0050211 | 0.27816 | 0.28989
Rural in-door to out door, max units | 0.88566 | 11.9395 | 2.4095 | 0.0013948 | 0.0058217 | 0.0069739 | 5.9697 | 11.9395 | 5.9697 | 0 | 4.4976 | 0.44976 | 4.4976 | 0 | 0.000355 | 0.0017693 | 0.0020922 | 0.97997 | 0.44283
Rural out-door to out door, max units | 0.87314 | 1.0676 | 3.0102 | 0.0066793 | 0.0055967 | 0.0066793 | 1.0676 | 1.0676 | 1.0676 | 33.3964 | 0.88279 | 0.88279 | 0.88279 | 8.6968e-06 | 0.0010547 | 0.0051941 | 0.0040076 | 4.4459 | 0.87314
Number of interfering units inside a circular protection area for interferers sidelobes (exponential distribution)
Exponent k | 2 | 2 | 2 | 2 | 2 | 2 | 2 | 2 | 2 | 2 | 2 | 2 | 2 | 2 | 2 | 2 | 2 | 2 | 2
Urban in-door to in door, max units | 0.33775 | 5.1455 | 0.83014 | 0.01229 | 0.044333 | 0.049159 | 0.51455 | 5.1455 | 0.51455 | 0 | 17.253 | 1.7253 | 0.34506 | 0 | 0.0018786 | 0.003141 | 0.0013806 | 15.3338 | 0.84437
Urban in-door to out door, max units | 0.19882 | 3.1033 | 1.0993 | 0.0068708 | 0.024796 | 0.027483 | 0.31033 | 3.1033 | 0.31033 | 0 | 10.167 | 1.0167 | 0.20334 | 0 | 0.0010714 | 0.0017815 | 0.00077952 | 8.7702 | 0.49706
Urban out-door to out door, max units | 1.4494 | 4.2371 | 2.1548 | 0.010042 | 0.00090657 | 0.0010042 | 4.2371 | 4.2371 | 4.2371 | 9.6402 | 2.9561 | 2.9561 | 2.9561 | 0.00068667 | 0.00079059 | 0.0019698 | 0.00071724 | 0.27816 | 0.28989
Rural in-door to out door, max units | 0.88566 | 11.9395 | 2.4095 | 0.0013948 | 0.0058217 | 0.0069739 | 5.9697 | 11.9395 | 5.9697 | 0 | 4.4976 | 0.44976 | 4.4976 | 0 | 1.1268e-05 | 5.6416e-05 | 6.7259e-05 | 0.97997 | 0.44283
Rural out-door to out door, max units | 0.87314 | 1.0676 | 3.0102 | 0.0066793 | 0.0055967 | 0.0066793 | 1.0676 | 1.0676 | 1.0676 | 33.3964 | 0.88279 | 0.88279 | 0.88279 | 8.6968e-06 | 3.3744e-05 | 0.00016859 | 0.00013348 | 4.4459 | 0.87314
Intermediate Results for New Formula
TX Single Channel BW (MHz) | 0.025 | 0.1 | 0.25 | 0.2 | 0.3 | 0.05 | 0.1 | 0.1 | 0.1 | 0.002 | 0.6 | 0.6 | 0.6 | 2 | 0.2 | 0.2 | 0.2 | 0.1 | 0.1
TX Hopping Span (MHz) | 0.1 | 0.6 | 0.25 | 2 | 2 | 0.05 | 7 | 7 | 7 | 3 | 3 | 3 | 3 | 3 | 3 | 3 | 3 | 4 | 4
RX Single Channel BW (MHz) | 0.25 | 0.25 | 0.25 | 0.25 | 0.25 | 0.25 | 0.25 | 0.25 | 0.25 | 0.25 | 0.25 | 0.25 | 0.25 | 0.25 | 0.25 | 0.25 | 0.25 | 0.25 | 0.25
RX Hopping Span (MHz) | 0.3 | 0.3 | 0.3 | 0.3 | 0.3 | 0.3 | 0.3 | 0.3 | 0.3 | 0.3 | 0.3 | 0.3 | 0.3 | 0.3 | 0.3 | 0.3 | 0.3 | 0.3 | 0.3
Frequency overlap, MHz | 0.1 | 0.3 | 0.25 | 0.3 | 0.3 | 0.05 | 0.3 | 0.3 | 0.3 | 0.3 | 0.3 | 0.3 | 0.3 | 0.3 | 0.3 | 0.3 | 0.3 | 0.3 | 0.3
Unit collision probability elements
Probability for frequency collision, PFREQ_COL | 0.83333 | 0.41667 | 0.83333 | 0.125 | 0.15 | 0.83333 | 0.035714 | 0.035714 | 0.035714 | 0.083333 | 0.2 | 0.2 | 0.2 | 0.66667 | 0.083333 | 0.083333 | 0.083333 | 0.0625 | 0.0625
Probability for time collision, PTIME_COL | 1 | 0.01 | 0.1 | 1 | 1 | 1 | 0.01 | 0.1 | 1 | 0.0003 | 0.01 | 0.1 | 1 | 0.0003 | 0.3 | 0.3 | 0.3 | 0.15 | 0.5
Probability for main beam pattern collision, PPAT_COL | 1 | 1 | 1 | 1 | 1 | 1 | [8 empty] | 0.24113 | 0.24113 | 0.19154 | 1 | 1 | bar: FHSS 1 to DSSS 4
Probability for side-lobe pattern collision, PPAT_COL | 0 | 0 | 0 | 0 | 0 | 0 | 0 | 0 | 0 | 0 | 0 | 0 | 0 | 0 | 0.041667 | 0.041667 | 0.041667 | 0 | 0
Probability for coincidence of channel assignment | 0 | 0 | 1 | 0 | 0 | 0 | 1 | 1 | 1 | 0 | 1 | 1 | 1 | 0 | 0 | 0 | 0 | 0 | 0
Total interference probability, mainbeam and sidelobes (exponential unit distribution)
Interfer probability, Urban in-door to in door, max units | 3.3333e-07 | 1e-06 | 0.05807 | 1e-06 | 1e-06 | 1.6667e-07 | 0.00018378 | 0.018241 | 0.018539 | 1e-06 | 0.033951 | 0.034255 | 0.074108 | 1e-06 | 1e-06 | 1e-06 | 1e-06 | 1e-06 | 1e-06
Interfer probability, Urban in-door to out door, max units | 3.3333e-07 | 1e-06 | 0.076018 | 1e-06 | 1e-06 | 1.6667e-07 | 0.00011085 | 0.011042 | 0.011222 | 1e-06 | 0.020149 | 0.020331 | 0.04436 | 1e-06 | 1e-06 | 1e-06 | 1e-06 | 1e-06 | 1e-06
Interfer probability, Urban out-door to out door, max units | 3.3333e-07 | 1e-06 | 0.14247 | 1e-06 | 1e-06 | 1.6667e-07 | 0.0015124 | 0.015045 | 0.14281 | 1e-06 | 0.0059006 | 0.057973 | 0.48296 | 1e-06 | 1e-06 | 1e-06 | 1e-06 | 1e-06 | 1e-06
Interfer probability, Rural in-door to out door, max units | 3.3333e-07 | 1e-06 | 0.15761 | 1e-06 | 1e-06 | 1.6667e-07 | 0.0021302 | 0.041818 | 0.19515 | 1e-06 | 0.0089638 | 0.0090452 | 0.63345 | 1e-06 | 1e-06 | 1e-06 | 1e-06 | 1e-06 | 1e-06
Interfer probability, Rural out-door to out door, max units | 3.3333e-07 | 1e-06 | 0.19202 | 1e-06 | 1e-06 | 1.6667e-07 | 0.0003813 | 0.0038126 | 0.038084 | 1e-06 | 0.0017658 | 0.017677 | 0.1788 | 1e-06 | 1e-06 | 1e-06 | 1e-06 | 1e-06 | 1e-06
Note
Total Main beam Mitigation Factor | 0.83333 | 0.0041667 | 0.083333 | 2.4941e-06 | 2.9929e-06 | 1.6627e-05 | 0.00035714 | 0.0035714 | 0.035714 | 9.9527e-12 | 0.002 | 0.02 | 0.2 | 2e-11 | 6.0283e-10 | 6.0283e-10 | 4.7885e-10 | 0.009375 | 0.03125

## E.2.1. Radio Microphones
Annex E. E.2.1. Probability of Co-channel Interference, Victim = Radio Microphones, BW = 200 kHz | [18 empty] | Rev 2
|  | Current SRD s |  |  | Mike and Audio |  |  | FHSS versions |  |  |  | DSSS versions |  |  |  | RFID versions |  | CT2 versions
Interfering transmitters => | SRD 1 | SRD 2 | SRD 3 | Microph | Audio 1 | Audio 2 | SRD 4 | SRD 5 | SRD 6 | SRD 7 | SRD 8 | SRD 9 | SRD 10 | SRD 11 | RFID 1 | RFID 2 | RFID 3 | Terminal | PABX
INPUT DATA below | NB | NB | Wideband | FM | FM | FM | FHSS 1 | FHSS 2 | FHSS 3 | FHSS 4 | DSSS 1 | DSSS 2 | DSSS 3 | DSSS 4 | ASK | ASK | ASK | FM | FM
TX output power conducted, Pt (dBW) | -19.8 | -15.8 | -2.8 | -19.8 | -19.8 | -19.8 | -15.8 | -15.8 | -15.8 | -2.8 | -15.8 | -15.8 | -15.8 | 5.2 | -13.8 | -6.8 | -2.8 | -26.8 | -20.8
TX duty cycle | 1 | 0.01 | 0.1 | 1 | 1 | 1 | 0.01 | 0.1 | 1 | 0.0003 | 0.01 | 0.1 | 1 | 0.0003 | 0.3 | 0.3 | 0.3 | 0.15 | 0.5
Input Building attenuation, (dB) | 10 | 10 | 10 | 10 | 10 | 10 | 10 | 10 | 10 | 10 | 10 | 10 | 10 | 10 | 10 | 10 | 10 | 10 | 10
Input Frequency, (MHz) | 865 | 865 | 865 | 865 | 865 | 865 | 865 | 865 | 865 | 865 | 865 | 865 | 865 | 865 | 865 | 865 | 865 | 865 | 865
TX ant. gain minus feeder loss, Gt - Lft (dB) | 2 | 2 | 2 | 2 | 2 | 2 | 2 | 2 | 2 | 2 | 2 | 2 | 2 | 0 | 6 | 6 | 8 | 2 | 3
Horizontal coupling loss factor, (dB) | 0 | 0 | 0 | 0 | 0 | 0 | 0 | 0 | 0 | 0 | 0 | 0 | 0 | 0 | 0 | 0 | 0 | 0 | 0
Tx Ant Main Lobe 3-dB beamwidth at 0 deg elevation, (deg) | 360 | 360 | 360 | 360 | 360 | 360 | 360 | 360 | 360 | 360 | 360 | 360 | 360 | 360 | 86.8082 | 86.8082 | 68.9542 | 360 | 360
Tx Antenna Sidelobe 3-dB beamwidth at 0 deg elevation, (deg) | 0 | 0 | 0 | 0 | 0 | 0 | 0 | 0 | 0 | 0 | 0 | 0 | 0 | 0 | 0 | 0 | 0 | 0 | 0
TX Antenna sidelobe attenuation at 0 deg elevation, (dB) | 0 | 0 | 0 | 0 | 0 | 0 | 0 | 0 | 0 | 0 | 0 | 0 | 0 | 0 | 15 | 15 | 15 | 0 | 0
Input RX ant. gain - feeder loss, Gr - Lfr (dB) | 2 | 2 | 2 | 2 | 2 | 2 | 2 | 2 | 2 | 2 | 2 | 2 | 2 | 2 | 2 | 2 | 2 | 2 | 2
Rx antenna 3-dB beamwidth, (degrees) | 360 | 360 | 360 | 360 | 360 | 360 | 360 | 360 | 360 | 360 | 360 | 360 | 360 | 360 | 86.8082 | 86.8082 | 68.9542 | 360 | 360
Auto calc. of Victim RX noise = (10*log kTB)+NF (dBW) | -140.8197 | -140.8197 | -140.8197 | -140.8197 | -140.8197 | -140.8197 | -140.8197 | -140.8197 | -140.8197 | -140.8197 | -140.8197 | -140.8197 | -140.8197 | -140.8197 | -140.8197 | -140.8197 | -140.8197 | -140.8197 | -140.8197
Input Victim RX Noise figure, NF (dB) | 10 | 10 | 10 | 10 | 10 | 10 | 10 | 10 | 10 | 10 | 10 | 10 | 10 | 10 | 10 | 10 | 10 | 10 | 10
Background noise in band (dB above system noise) | 5 | 5 | 5 | 5 | 5 | 5 | 5 | 5 | 5 | 5 | 5 | 5 | 5 | 5 | 5 | 5 | 5 | 5 | 5
Relative interference level, I/N,(dB) | 0 | 0 | 0 | 0 | 0 | 0 | 0 | 0 | 0 | 0 | 0 | 0 | 0 | 0 | 0 | 0 | 0 | 0 | 0
Input TX mod. Equivalent noise BW, BWt (kHz) | 25 | 100 | 250 | 200 | 300 | 50 | 100 | 100 | 100 | 2 | 600 | 600 | 600 | 2000 | 200 | 200 | 200 | 100 | 100
Input Victim RX noise bandwidth, BWr (kHz) | 200 | 200 | 200 | 200 | 200 | 200 | 200 | 200 | 200 | 200 | 200 | 200 | 200 | 200 | 200 | 200 | 200 | 200 | 200
Input the shorter antenna height, Hm (m) | 2.5 | 2.5 | 2.5 | 2.5 | 2.5 | 2.5 | 2.5 | 2.5 | 2.5 | 2.5 | 2.5 | 2.5 | 2.5 | 2.5 | 2.5 | 2.5 | 2.5 | 2.5 | 2.5
Input the taller antenna height, Hb (m) | 2.5 | 2.5 | 2.5 | 2.5 | 2.5 | 2.5 | 2.5 | 2.5 | 2.5 | 2.5 | 2.5 | 2.5 | 2.5 | 2.5 | 2.5 | 2.5 | 2.5 | 2.5 | 2.5
Radio line of sight, (km) | 12.9653 | 12.9653 | 12.9653 | 12.9653 | 12.9653 | 12.9653 | 12.9653 | 12.9653 | 12.9653 | 12.9653 | 12.9653 | 12.9653 | 12.9653 | 12.9653 | 12.9653 | 12.9653 | 12.9653 | 12.9653 | 12.9653
Off-channel coupling loss, dB | 47 | 51 | 64 | 0 | 0 | 0 | 0 | 0 | 0 | 64 | 0 | 0 | 0 | 70 | 70 | 70 | 70 | 47 | 47
Clutter loss for low antenna height in rural areas, dB | 0 | 0 | 0 | 0 | 0 | 0 | 0 | 0 | 0 | 0 | 0 | 0 | 0 | 3 | 0 | 0 | 0 | 0 | 0
TX antenna correction for EIRP/ERP dB | 2.16 | 2.16 | 2.16 | 2.16 | 2.16 | 2.16 | 2.16 | 2.16 | 2.16 | 2.16 | 2.16 | 2.16 | 2.16 | 2.16 | 2.16 | 2.16 | 2.16 | 2.16 | 2.16
RX antenna correction for EIRP/ERP dB | 2.16 | 2.16 | 2.16 | 2.16 | 2.16 | 2.16 | 2.16 | 2.16 | 2.16 | 2.16 | 2.16 | 2.16 | 2.16 | 2.16 | 2.16 | 2.16 | 2.16 | 2.16 | 2.16
MCL-SEAMCAT correction factor | 3 | 3 | 3 | 3 | 3 | 3 | 3 | 3 | 3 | 3 | 3 | 3 | 3 | 3 | 3 | 3 | 3 | 3 | 3
Radiated power, (dBm) EIRP
RF - Main Beam EIRP (dBm) | 10.04 | 14.04 | 27.04 | 10.04 | 10.04 | 10.04 | 14.04 | 14.04 | 14.04 | 27.04 | 14.04 | 14.04 | 14.04 | 33.04 | 20.04 | 27.04 | 33.04 | 3.04 | 10.04
RF -Horizontally radiated EIRP (dBm) | 10.04 | 14.04 | 27.04 | 10.04 | 10.04 | 10.04 | 14.04 | 14.04 | 14.04 | 27.04 | 14.04 | 14.04 | 14.04 | 33.04 | 20.04 | 27.04 | 33.04 | 3.04 | 10.04
Required Path Loss for main beam (Minimun Coupling Loss, MCL)
Path loss, in-door to in-door, PL (dB) | 55.6997 | 55.6997 | 56.6688 | 102.6997 | 104.4606 | 102.6997 | 106.6997 | 106.6997 | 106.6997 | 55.6997 | 111.4709 | 111.4709 | 111.4709 | 65.6997 | 42.6997 | 49.6997 | 55.6997 | 48.6997 | 55.6997
Path loss, in-door to out-door units, PL (dB) | 55.6997 | 55.6997 | 54.7306 | 102.6997 | 100.9388 | 102.6997 | 106.6997 | 106.6997 | 106.6997 | 55.6997 | 101.9285 | 101.9285 | 101.9285 | 45.6997 | 42.6997 | 49.6997 | 55.6997 | 48.6997 | 55.6997
Dfree_space (km) in-door to out-door | 0.016826 | 0.016826 | 0.015049 | 3.7668 | 3.0756 | 3.7668 | 5.9699 | 5.9699 | 5.9699 | 0.016826 | 3.4467 | 3.4467 | 3.4467 | 0.0053207 | 0.0037668 | 0.0084327 | 0.016826 | 0.0075157 | 0.016826
Path loss, out-door to out-door units, PL (dB) | 65.6997 | 65.6997 | 64.7306 | 112.6997 | 110.9388 | 112.6997 | 116.6997 | 116.6997 | 116.6997 | 65.6997 | 111.9285 | 111.9285 | 111.9285 | 55.6997 | 52.6997 | 59.6997 | 65.6997 | 58.6997 | 65.6997
Dfree_space (km) out-door to out-door | 0.053207 | 0.053207 | 0.04759 | 11.9116 | 9.7257 | 11.9116 | 18.8786 | 18.8786 | 18.8786 | 0.053207 | 10.8995 | 10.8995 | 10.8995 | 0.016826 | 0.011912 | 0.026667 | 0.053207 | 0.023767 | 0.053207
Required path loss for sidelobes (Minimum Coupling Loss, MCL)
Path loss, in-door to in-door, PL (dB) | 55.6997 | 55.6997 | 54.7306 | 102.6997 | 100.9388 | 102.6997 | 106.6997 | 106.6997 | 106.6997 | 55.6997 | 101.9285 | 101.9285 | 101.9285 | 45.6997 | 27.6997 | 34.6997 | 40.6997 | 48.6997 | 55.6997
Path loss, in-door to out-door units, PL (dB) | 55.6997 | 55.6997 | 54.7306 | 102.6997 | 100.9388 | 102.6997 | 106.6997 | 106.6997 | 106.6997 | 55.6997 | 101.9285 | 101.9285 | 101.9285 | 45.6997 | 27.6997 | 34.6997 | 40.6997 | 48.6997 | 55.6997
Dfree_space (km) in-door to out-door | 0.016826 | 0.016826 | 0.015049 | 3.7668 | 3.0756 | 3.7668 | 5.9699 | 5.9699 | 5.9699 | 0.016826 | 3.4467 | 3.4467 | 3.4467 | 0.0053207 | 0.00066984 | 0.0014996 | 0.002992 | 0.0075157 | 0.016826
Path loss, out-door to out-door units, PL (dB) | 65.6997 | 65.6997 | 64.7306 | 112.6997 | 110.9388 | 112.6997 | 116.6997 | 116.6997 | 116.6997 | 65.6997 | 111.9285 | 111.9285 | 111.9285 | 55.6997 | 37.6997 | 44.6997 | 50.6997 | 58.6997 | 65.6997
Dfree_space (km) out-door to out-door | 0.053207 | 0.053207 | 0.04759 | 11.9116 | 9.7257 | 11.9116 | 18.8786 | 18.8786 | 18.8786 | 0.053207 | 10.8995 | 10.8995 | 10.8995 | 0.016826 | 0.0021182 | 0.0047421 | 0.0094617 | 0.023767 | 0.053207
Protection Distances for co-channel interference from main beam
Indoor model, in-door to in-door, (km) | 0.013445 | 0.013445 | 0.01433 | 0.29609 | 0.33245 | 0.29609 | 0.38522 | 0.38522 | 0.38522 | 0.013445 | 0.5 | 0.5 | 0.5 | 0.025958 | 0.0057166 | 0.0090601 | 0.013445 | 0.0084833 | 0.013445
Urban model, in-door to out-door, (km) | 0.01396 | 0.01396 | 0.013103 | 0.30142 | 0.26864 | 0.30142 | 0.39149 | 0.39149 | 0.39149 | 0.01396 | 0.2866 | 0.2866 | 0.2866 | 0.0072609 | 0.005968 | 0.0094308 | 0.01396 | 0.0088341 | 0.01396
Urban model, out-door to out-door, (km) | 0.026839 | 0.026839 | 0.025192 | 0.57951 | 0.5165 | 0.57951 | 0.75269 | 0.75269 | 0.75269 | 0.026839 | 0.55102 | 0.55102 | 0.55102 | 0.01396 | 0.011474 | 0.018132 | 0.026839 | 0.016984 | 0.026839
Rural, in-door to out-door, (km) | 0.016826 | 0.016826 | 0.015049 | 0.92349 | 0.83447 | 0.92349 | 1.1626 | 1.1626 | 1.1626 | 0.016826 | 0.88339 | 0.88339 | 0.88339 | 0.0053207 | 0.0037668 | 0.0084327 | 0.016826 | 0.0075157 | 0.016826
Rural, out-door to out-door, (km) | 0.053207 | 0.053207 | 0.04759 | 1.6422 | 1.4839 | 1.6422 | 2.0674 | 2.0674 | 2.0674 | 0.053207 | 1.5709 | 1.5709 | 1.5709 | 0.016826 | 0.011912 | 0.026667 | 0.053207 | 0.023767 | 0.053207
h^2*h^2/r^4, (m) | 61.7209 | 61.7209 | 58.372 | 923.4905 | 834.4679 | 923.4905 | 1162.6056 | 1162.6056 | 1162.6056 | 61.7209 | 883.3893 | 883.3893 | 883.3893 | 34.7082 | 29.2033 | 43.6951 | 61.7209 | 41.2508 | 61.7209
a (Hm) | 2.545 | 2.545 | 2.545 | 2.545 | 2.545 | 2.545 | 2.545 | 2.545 | 2.545 | 2.545 | 2.545 | 2.545 | 2.545 | 2.545 | 2.545 | 2.545 | 2.545 | 2.545 | 2.545
a (Hb) | 2.545 | 2.545 | 2.545 | 2.545 | 2.545 | 2.545 | 2.545 | 2.545 | 2.545 | 2.545 | 2.545 | 2.545 | 2.545 | 2.545 | 2.545 | 2.545 | 2.545 | 2.545 | 2.545
Protection Distances for co-channel interference from sidelobe
Indoor model, in-door to in-door, (km) | 0.013445 | 0.013445 | 0.012615 | 0.29609 | 0.2637 | 0.29609 | 0.38522 | 0.38522 | 0.38522 | 0.013445 | 0.28144 | 0.28144 | 0.28144 | 0.0069638 | 0.0021309 | 0.0033772 | 0.0050118 | 0.0084833 | 0.013445
Urban model, in-door to out-door, (km) | 0.01396 | 0.01396 | 0.013103 | 0.30142 | 0.26864 | 0.30142 | 0.39149 | 0.39149 | 0.39149 | 0.01396 | 0.2866 | 0.2866 | 0.2866 | 0.0072609 | 0.0022387 | 0.0035376 | 0.0052366 | 0.0088341 | 0.01396
Urban model, out-door to out-door, (km) | 0.026839 | 0.026839 | 0.025192 | 0.57951 | 0.5165 | 0.57951 | 0.75269 | 0.75269 | 0.75269 | 0.026839 | 0.55102 | 0.55102 | 0.55102 | 0.01396 | 0.0043041 | 0.0068015 | 0.010068 | 0.016984 | 0.026839
Rural, in-door to out-door, (km) | 0.016826 | 0.016826 | 0.015049 | 0.92349 | 0.83447 | 0.92349 | 1.1626 | 1.1626 | 1.1626 | 0.016826 | 0.88339 | 0.88339 | 0.88339 | 0.0053207 | 0.00066984 | 0.0014996 | 0.002992 | 0.0075157 | 0.016826
Rural, out-door to out-door, (km) | 0.053207 | 0.053207 | 0.04759 | 1.6422 | 1.4839 | 1.6422 | 2.0674 | 2.0674 | 2.0674 | 0.053207 | 1.5709 | 1.5709 | 1.5709 | 0.016826 | 0.0021182 | 0.0047421 | 0.0094617 | 0.023767 | 0.053207
h^2*h^2/r^4, (m) | 61.7209 | 61.7209 | 58.372 | 923.4905 | 834.4679 | 923.4905 | 1162.6056 | 1162.6056 | 1162.6056 | 61.7209 | 883.3893 | 883.3893 | 883.3893 | 34.7082 | 12.3149 | 18.4261 | 26.0275 | 41.2508 | 61.7209
a (Hm) | 2.545 | 2.545 | 2.545 | 2.545 | 2.545 | 2.545 | 2.545 | 2.545 | 2.545 | 2.545 | 2.545 | 2.545 | 2.545 | 2.545 | 2.545 | 2.545 | 2.545 | 2.545 | 2.545
a (Hb) | 2.545 | 2.545 | 2.545 | 2.545 | 2.545 | 2.545 | 2.545 | 2.545 | 2.545 | 2.545 | 2.545 | 2.545 | 2.545 | 2.545 | 2.545 | 2.545 | 2.545 | 2.545 | 2.545
Interfering transmitters => | SRD 1 | SRD 2 | SRD 3 | Microph | Audio 1 | Audio 2 | SRD 4 | SRD 5 | SRD 6 | SRD 7 | SRD 8 | SRD 9 | SRD 10 | SRD 11 | RFID 1 | RFID 3 | RFID 5 | Terminal | PABX
| NB | NB | Wideband | FM | FM | FM | FHSS 1 | FHSS 2 | FHSS 3 | FHSS 4 | DSSS 1 | DSSS 2 | DSSS 3 | DSSS 4 | ASK | ASK | ASK | FM | FM
Forecasted "hot spot" unit densities for exp. decay vs. distance
Urban. Max. in-door unit density, (units/km2 ) | 2 | 20 | 2 | 25 | 100 | 100 | 2 | 20 | 2 | 0 | 100 | 10 | 2 | 0 | 150 | 100 | 20 | 200 | 5
Rural. Max. in-door unit density, (units/km2 ) | 2 | 20 | 2 | 2 | 10 | 10 | 10 | 20 | 10 | 0 | 10 | 1 | 10 | 0 | 10 | 10 | 3 | 4 | 1
Urban. Max. out-door unit density, (units/km2 ) | 5 | 10 | 2 | 10 | 1 | 1 | 10 | 10 | 10 | 5000 | 10 | 10 | 10 | 0.1 | 30 | 30 | 5 | 2 | 1
Rural. Max. out-door unit density, (units/km2 ) | 1 | 1 | 2 | 1 | 1 | 1 | 1 | 1 | 1 | 5000 | 1 | 1 | 1 | 0.01 | 3 | 3 | 0.6 | 8 | 1
Number of interfering units inside a circular protection area of Interferers mainbeam (exponentional distribution)
Exponent k | 2 | 2 | 2 | 2 | 2 | 2 | 2 | 2 | 2 | 2 | 2 | 2 | 2 | 2 | 2 | 2 | 2 | 2 | 2
Urban in-door to in door, max units | 0.0011157 | 0.011157 | 0.0012659 | 4.6861 | 22.5728 | 18.7445 | 0.56744 | 5.6744 | 0.56744 | 0 | 41.5069 | 4.1507 | 0.83014 | 0 | 0.015283 | 0.025479 | 0.011157 | 0.044709 | 0.0027891
Urban in-door to out door, max units | 0.0012019 | 0.012019 | 0.0010601 | 4.8237 | 15.9774 | 19.295 | 0.58153 | 5.8153 | 0.58153 | 0 | 17.7747 | 1.7775 | 0.35549 | 0 | 0.016651 | 0.027593 | 0.012019 | 0.048461 | 0.0030048
Urban out-door to out door, max units | 0.010918 | 0.021837 | 0.0038561 | 5.066 | 0.43413 | 0.5066 | 6.9739 | 6.9739 | 6.9739 | 10.9184 | 4.7393 | 4.7393 | 4.7393 | 6.0096e-05 | 0.01222 | 0.030246 | 0.010918 | 0.001772 | 0.0021837
Rural in-door to out door, max units | 0.0017394 | 0.017394 | 0.0013948 | 1.731 | 7.8076 | 8.655 | 10.6016 | 21.2032 | 10.6016 | 0 | 8.2813 | 0.82813 | 8.2813 | 0 | 0.00044351 | 0.0022091 | 0.002609 | 0.00070274 | 0.00086968
Rural out-door to out door, max units | 0.0082873 | 0.0082873 | 0.013359 | 1.3187 | 1.2503 | 1.3187 | 1.4417 | 1.4417 | 1.4417 | 41.4366 | 1.2897 | 1.2897 | 1.2897 | 8.6968e-06 | 0.0013162 | 0.0064685 | 0.0049724 | 0.013754 | 0.0082873
Number of interfering units inside a circular protection area for interferers sidelobes (exponential distribution)
Exponent k | 2 | 2 | 2 | 2 | 2 | 2 | 2 | 2 | 2 | 2 | 2 | 2 | 2 | 2 | 2 | 2 | 2 | 2 | 2
Urban in-door to in door, max units | 0.0011157 | 0.011157 | 0.00098318 | 4.6861 | 15.4918 | 18.7445 | 0.56744 | 5.6744 | 0.56744 | 0 | 17.253 | 1.7253 | 0.34506 | 0 | 0.0021337 | 0.0035671 | 0.0015677 | 0.044709 | 0.0027891
Urban in-door to out door, max units | 0.0012019 | 0.012019 | 0.0010601 | 4.8237 | 15.9774 | 19.295 | 0.58153 | 5.8153 | 0.58153 | 0 | 17.7747 | 1.7775 | 0.35549 | 0 | 0.0023546 | 0.0039132 | 0.001711 | 0.048461 | 0.0030048
Urban out-door to out door, max units | 0.010918 | 0.021837 | 0.0038561 | 5.066 | 0.43413 | 0.5066 | 6.9739 | 6.9739 | 6.9739 | 10.9184 | 4.7393 | 4.7393 | 4.7393 | 6.0096e-05 | 0.001736 | 0.0043206 | 0.001571 | 0.001772 | 0.0021837
Rural in-door to out door, max units | 0.0017394 | 0.017394 | 0.0013948 | 1.731 | 7.8076 | 8.655 | 10.6016 | 21.2032 | 10.6016 | 0 | 8.2813 | 0.82813 | 8.2813 | 0 | 1.4083e-05 | 7.0505e-05 | 8.4038e-05 | 0.00070274 | 0.00086968
Rural out-door to out door, max units | 0.0082873 | 0.0082873 | 0.013359 | 1.3187 | 1.2503 | 1.3187 | 1.4417 | 1.4417 | 1.4417 | 41.4366 | 1.2897 | 1.2897 | 1.2897 | 8.6968e-06 | 4.2168e-05 | 0.0002106 | 0.00016663 | 0.013754 | 0.0082873
Intermediate Results for New Formula
TX Single Channel BW (MHz) | 0.025 | 0.1 | 0.25 | 0.2 | 0.3 | 0.05 | 0.1 | 0.1 | 0.1 | 0.002 | 0.6 | 0.6 | 0.6 | 2 | 0.2 | 0.2 | 0.2 | 0.1 | 0.1
TX Hopping Span (MHz) | 0.1 | 0.6 | 0.25 | 2 | 2 | 0.05 | 7 | 7 | 7 | 3 | 3 | 3 | 3 | 3 | 3 | 3 | 3 | 4 | 4
RX Single Channel BW (MHz) | 0.2 | 0.2 | 0.2 | 0.2 | 0.2 | 0.2 | 0.2 | 0.2 | 0.2 | 0.2 | 0.2 | 0.2 | 0.2 | 0.2 | 0.2 | 0.2 | 0.2 | 0.2 | 0.2
RX Hopping Span (MHz) | 2 | 2 | 2 | 2 | 2 | 2 | 2 | 2 | 2 | 2 | 2 | 2 | 2 | 2 | 2 | 2 | 2 | 2 | 2
Frequency overlap, MHz | 0.1 | 0.6 | 0.25 | 2 | 2 | 0.05 | 2 | 2 | 2 | 2 | 2 | 2 | 2 | 2 | 2 | 2 | 2 | 2 | 2
Unit collision probability elements
Probability for frequency collision, PFREQ_COL | 0.1 | 0.1 | 0.125 | 0.1 | 0.15 | 0.1 | 0.028571 | 0.028571 | 0.028571 | 0.066667 | 0.2 | 0.2 | 0.2 | 0.66667 | 0.066667 | 0.066667 | 0.066667 | 0.05 | 0.05
Probability for time collision, PTIME_COL | 1 | 0.01 | 0.1 | 1 | 1 | 1 | 0.01 | 0.1 | 1 | 0.0003 | 0.01 | 0.1 | 1 | 0.0003 | 0.3 | 0.3 | 0.3 | 0.15 | 0.5
Probability for main beam pattern collision, PPAT_COL | 1 | 1 | 1 | 1 | 1 | 1 | [8 empty] | 0.058146 | 0.058146 | 0.036687 | 1 | 1 | bar: FHSS 1 to DSSS 4
Probability for side-lobe pattern collision, PPAT_COL | 0 | 0 | 0 | 0 | 0 | 0 | 0 | 0 | 0 | 0 | 0 | 0 | 0 | 0 | 0 | 0 | 0 | 0 | 0
Probability for coincidence of channel assignment | 0 | 0 | 0 | 1 | 1 | 1 | 1 | 1 | 1 | 0 | 1 | 1 | 1 | 0 | 0 | 0 | 0 | 0 | 0
Total interference probability, mainbeam and sidelobes (exponential unit distribution)
Interfer probability, Urban in-door to in door, max units | 1e-06 | 1e-06 | 1e-06 | 0.38966 | 0.97449 | 0.025 | 0.00016214 | 0.016105 | 0.016314 | 1e-06 | 0.079738 | 0.080436 | 0.16909 | 1e-06 | 1e-06 | 1e-06 | 1e-06 | 1e-06 | 1e-06
Interfer probability, Urban in-door to out door, max units | 1e-06 | 1e-06 | 1e-06 | 0.39844 | 0.92548 | 0.025 | 0.00016616 | 0.016501 | 0.016716 | 1e-06 | 0.034959 | 0.035273 | 0.076261 | 1e-06 | 1e-06 | 1e-06 | 1e-06 | 1e-06 | 1e-06
Interfer probability, Urban out-door to out door, max units | 1e-06 | 1e-06 | 1e-06 | 0.4136 | 0.068123 | 0.025 | 0.0019908 | 0.019756 | 0.18303 | 1e-06 | 0.0094433 | 0.091306 | 0.65269 | 1e-06 | 1e-06 | 1e-06 | 1e-06 | 1e-06 | 1e-06
Interfer probability, Rural in-door to out door, max units | 1e-06 | 1e-06 | 1e-06 | 0.16671 | 0.71885 | 0.025 | 0.0030249 | 0.058864 | 0.26458 | 1e-06 | 0.016443 | 0.016591 | 0.84244 | 1e-06 | 1e-06 | 1e-06 | 1e-06 | 1e-06 | 1e-06
Interfer probability, Rural out-door to out door, max units | 1e-06 | 1e-06 | 1e-06 | 0.12972 | 0.18389 | 0.025 | 0.00041189 | 0.0041166 | 0.04093 | 1e-06 | 0.0025787 | 0.025719 | 0.25008 | 1e-06 | 1e-06 | 1e-06 | 1e-06 | 1e-06 | 1e-06
Note
Total Main beam Mitigation Factor | 1.9953e-06 | 7.9433e-09 | 4.9763e-09 | 0.1 | 0.15 | 0.1 | 0.00028571 | 0.0028571 | 0.028571 | 7.9621e-12 | 0.002 | 0.02 | 0.2 | 2e-11 | 1.1629e-10 | 1.1629e-10 | 7.3375e-11 | 1.4964e-07 | 4.9882e-07

## E.2.2 Wireless Audio
Annex E. E.2.2. Probability of Co-channel Interference, Victim = Wireless Audio, BW = 300 kHz | [18 empty] | Rev 2
|  | Current SRD s |  |  | Mike and Audio |  |  | FHSS versions |  |  |  | DSSS versions |  |  |  | RFID versions |  | CT2 versions
Interfering transmitters => | SRD 1 | SRD 2 | SRD 3 | Microph | Audio 1 | Audio 2 | SRD 4 | SRD 5 | SRD 6 | SRD 7 | SRD 8 | SRD 9 | SRD 10 | SRD 11 | RFID 1 | RFID 2 | RFID 3 | Terminal | PABX
INPUT DATA below | NB | NB | Wideband | FM | FM | FM | FHSS 1 | FHSS 2 | FHSS 3 | FHSS 4 | DSSS 1 | DSSS 2 | DSSS 3 | DSSS 4 | ASK | ASK | ASK | FM | FM
TX output power conducted, Pt (dBW) | -19.8 | -15.8 | -2.8 | -19.8 | -19.8 | -19.8 | -15.8 | -15.8 | -15.8 | -2.8 | -15.8 | -15.8 | -15.8 | 5.2 | -13.8 | -6.8 | -2.8 | -26.8 | -20.8
TX duty cycle | 1 | 0.01 | 0.1 | 1 | 1 | 1 | 0.01 | 0.1 | 1 | 0.0003 | 0.01 | 0.1 | 1 | 0.0003 | 0.3 | 0.3 | 0.3 | 0.15 | 0.5
Input Building attenuation, (dB) | 10 | 10 | 10 | 10 | 10 | 10 | 10 | 10 | 10 | 10 | 10 | 10 | 10 | 10 | 10 | 10 | 10 | 10 | 10
Input Frequency, (MHz) | 865 | 865 | 865 | 865 | 865 | 865 | 865 | 865 | 865 | 865 | 865 | 865 | 865 | 865 | 865 | 865 | 865 | 865 | 865
TX ant. gain minus feeder loss, Gt - Lft (dB) | 2 | 2 | 2 | 2 | 2 | 2 | 2 | 2 | 2 | 2 | 2 | 2 | 2 | 0 | 6 | 6 | 8 | 2 | 3
Horizontal coupling loss factor, (dB) | 0 | 0 | 0 | 0 | 0 | 0 | 0 | 0 | 0 | 0 | 0 | 0 | 0 | 0 | 0 | 0 | 0 | 0 | 0
Tx Ant Main Lobe 3-dB beamwidth at 0 deg elevation, (deg) | 360 | 360 | 360 | 360 | 360 | 360 | 360 | 360 | 360 | 360 | 360 | 360 | 360 | 360 | 86.8082 | 86.8082 | 68.9542 | 360 | 360
Tx Antenna Sidelobe 3-dB beamwidth at 0 deg elevation, (deg) | 0 | 0 | 0 | 0 | 0 | 0 | 0 | 0 | 0 | 0 | 0 | 0 | 0 | 0 | 15 | 15 | 15 | 0 | 0
TX Antenna sidelobe attenuation at 0 deg elevation, (dB) | 0 | 0 | 0 | 0 | 0 | 0 | 0 | 0 | 0 | 0 | 0 | 0 | 0 | 0 | 0 | 0 | 0 | 0 | 0
Input RX ant. gain - feeder loss, Gr - Lfr (dB) | 2 | 2 | 2 | 2 | 2 | 2 | 2 | 2 | 2 | 2 | 2 | 2 | 2 | 2 | 2 | 2 | 2 | 2 | 2
Rx antenna 3-dB beamwidth, (degrees) | 360 | 360 | 360 | 360 | 360 | 360 | 360 | 360 | 360 | 360 | 360 | 360 | 360 | 360 | 360 | 360 | 360 | 360 | 360
Auto calc. of Victim RX noise = (10*log kTB)+NF (dBW) | -139.0588 | -139.0588 | -139.0588 | -139.0588 | -139.0588 | -139.0588 | -139.0588 | -139.0588 | -139.0588 | -139.0588 | -139.0588 | -139.0588 | -139.0588 | -139.0588 | -139.0588 | -139.0588 | -139.0588 | -139.0588 | -139.0588
Input Victim RX Noise figure, NF (dB) | 10 | 10 | 10 | 10 | 10 | 10 | 10 | 10 | 10 | 10 | 10 | 10 | 10 | 10 | 10 | 10 | 10 | 10 | 10
Background noise in band (dB above system noise) | 5 | 5 | 5 | 5 | 5 | 5 | 5 | 5 | 5 | 5 | 5 | 5 | 5 | 5 | 5 | 5 | 5 | 5 | 5
Relative interference level, I/N,(dB) | 0 | 0 | 0 | 0 | 0 | 0 | 0 | 0 | 0 | 0 | 0 | 0 | 0 | 0 | 0 | 0 | 0 | 0 | 0
Input TX mod. Equivalent noise BW, BWt (kHz) | 25 | 100 | 250 | 200 | 300 | 50 | 100 | 100 | 100 | 2 | 600 | 600 | 600 | 2000 | 200 | 200 | 200 | 100 | 100
Input Victim RX noise bandwidth, BWr (kHz) | 300 | 300 | 300 | 300 | 300 | 300 | 300 | 300 | 300 | 300 | 300 | 300 | 300 | 300 | 300 | 300 | 300 | 300 | 300
Input the shorter antenna height, Hm (m) | 2.5 | 2.5 | 2.5 | 2.5 | 2.5 | 2.5 | 2.5 | 2.5 | 2.5 | 2.5 | 2.5 | 2.5 | 2.5 | 2.5 | 2.5 | 2.5 | 2.5 | 2.5 | 2.5
Input the taller antenna height, Hb (m) | 2.5 | 2.5 | 2.5 | 2.5 | 2.5 | 2.5 | 2.5 | 2.5 | 2.5 | 2.5 | 2.5 | 2.5 | 2.5 | 2.5 | 2.5 | 2.5 | 2.5 | 2.5 | 2.5
Radio line of sight, (km) | 12.9653 | 12.9653 | 12.9653 | 12.9653 | 12.9653 | 12.9653 | 12.9653 | 12.9653 | 12.9653 | 12.9653 | 12.9653 | 12.9653 | 12.9653 | 12.9653 | 12.9653 | 12.9653 | 12.9653 | 12.9653 | 12.9653
Off-channel coupling loss, dB | 47 | 51 | 64 | 0 | 0 | 0 | 0 | 0 | 0 | 64 | 0 | 0 | 0 | 70 | 70 | 70 | 70 | 47 | 47
Clutter loss for low antenna height in rural areas, dB | 0 | 0 | 0 | 0 | 0 | 0 | 0 | 0 | 0 | 0 | 0 | 0 | 0 | 3 | 0 | 0 | 0 | 0 | 0
TX antenna correction for EIRP/ERP dB | 2.16 | 2.16 | 2.16 | 2.16 | 2.16 | 2.16 | 2.16 | 2.16 | 2.16 | 2.16 | 2.16 | 2.16 | 2.16 | 2.16 | 2.16 | 2.16 | 2.16 | 2.16 | 2.16
RX antenna correction for EIRP/ERP dB | 2.16 | 2.16 | 2.16 | 2.16 | 2.16 | 2.16 | 2.16 | 2.16 | 2.16 | 2.16 | 2.16 | 2.16 | 2.16 | 2.16 | 2.16 | 2.16 | 2.16 | 2.16 | 2.16
MCL-SEAMCAT correction factor | 3 | 3 | 3 | 3 | 3 | 3 | 3 | 3 | 3 | 3 | 3 | 3 | 3 | 3 | 3 | 3 | 3 | 3 | 3
Radiated power, (dBm) EIRP
RF - Main Beam EIRP (dBm) | 10.04 | 14.04 | 27.04 | 10.04 | 10.04 | 10.04 | 14.04 | 14.04 | 14.04 | 27.04 | 14.04 | 14.04 | 14.04 | 33.04 | 20.04 | 27.04 | 33.04 | 3.04 | 10.04
RF -Horizontally radiated EIRP (dBm) | 10.04 | 14.04 | 27.04 | 10.04 | 10.04 | 10.04 | 14.04 | 14.04 | 14.04 | 27.04 | 14.04 | 14.04 | 14.04 | 33.04 | 20.04 | 27.04 | 33.04 | 3.04 | 10.04
Required Path Loss for main beam (Minimun Coupling Loss, MCL)
Path loss, in-door to in-door, PL (dB) | 53.9388 | 53.9388 | 53.9388 | 100.9388 | 100.9388 | 100.9388 | 104.9388 | 104.9388 | 104.9388 | 53.9388 | 101.9285 | 101.9285 | 101.9285 | 45.6997 | 40.9388 | 47.9388 | 53.9388 | 46.9388 | 53.9388
Path loss, in-door to out-door units, PL (dB) | 53.9388 | 53.9388 | 53.9388 | 100.9388 | 100.9388 | 100.9388 | 104.9388 | 104.9388 | 104.9388 | 53.9388 | 101.9285 | 101.9285 | 101.9285 | 45.6997 | 40.9388 | 47.9388 | 53.9388 | 46.9388 | 53.9388
Dfree_space (km) in-door to out-door | 0.013738 | 0.013738 | 0.013738 | 3.0756 | 3.0756 | 3.0756 | 4.8744 | 4.8744 | 4.8744 | 0.013738 | 3.4467 | 3.4467 | 3.4467 | 0.0053207 | 0.0030756 | 0.0068853 | 0.013738 | 0.0061365 | 0.013738
Path loss, out-door to out-door units, PL (dB) | 60.9388 | 60.9388 | 60.9388 | 107.9388 | 107.9388 | 107.9388 | 111.9388 | 111.9388 | 111.9388 | 60.9388 | 108.9285 | 108.9285 | 108.9285 | 52.6997 | 47.9388 | 54.9388 | 60.9388 | 53.9388 | 60.9388
Dfree_space (km) out-door to out-door | 0.030756 | 0.030756 | 0.030756 | 6.8853 | 6.8853 | 6.8853 | 10.9125 | 10.9125 | 10.9125 | 0.030756 | 7.7163 | 7.7163 | 7.7163 | 0.011912 | 0.0068853 | 0.015414 | 0.030756 | 0.013738 | 0.030756
Required path loss for sidelobes (Minimum Coupling Loss, MCL)
Path loss, in-door to in-door, PL (dB) | 53.9388 | 53.9388 | 53.9388 | 100.9388 | 100.9388 | 100.9388 | 104.9388 | 104.9388 | 104.9388 | 53.9388 | 101.9285 | 101.9285 | 101.9285 | 45.6997 | 40.9388 | 47.9388 | 53.9388 | 46.9388 | 53.9388
Path loss, in-door to out-door units, PL (dB) | 53.9388 | 53.9388 | 53.9388 | 100.9388 | 100.9388 | 100.9388 | 104.9388 | 104.9388 | 104.9388 | 53.9388 | 101.9285 | 101.9285 | 101.9285 | 45.6997 | 40.9388 | 47.9388 | 53.9388 | 46.9388 | 53.9388
Dfree_space (km) in-door to out-door | 0.013738 | 0.013738 | 0.013738 | 3.0756 | 3.0756 | 3.0756 | 4.8744 | 4.8744 | 4.8744 | 0.013738 | 3.4467 | 3.4467 | 3.4467 | 0.0053207 | 0.0030756 | 0.0068853 | 0.013738 | 0.0061365 | 0.013738
Path loss, out-door to out-door units, PL (dB) | 64.7788 | 64.7788 | 64.7788 | 111.7788 | 111.7788 | 111.7788 | 115.7788 | 115.7788 | 115.7788 | 64.7788 | 112.7685 | 112.7685 | 112.7685 | 56.5397 | 51.7788 | 58.7788 | 64.7788 | 57.7788 | 64.7788
Dfree_space (km) out-door to out-door | 0.047855 | 0.047855 | 0.047855 | 10.7133 | 10.7133 | 10.7133 | 16.9794 | 16.9794 | 16.9794 | 0.047855 | 12.0063 | 12.0063 | 12.0063 | 0.018534 | 0.010713 | 0.023984 | 0.047855 | 0.021376 | 0.047855
Protection Distances for co-channel interference from main beam
Indoor model, in-door to in-door, (km) | 0.011974 | 0.011974 | 0.011974 | 0.2637 | 0.2637 | 0.2637 | 0.34308 | 0.34308 | 0.34308 | 0.011974 | 0.28144 | 0.28144 | 0.28144 | 0.0069638 | 0.0050912 | 0.008069 | 0.011974 | 0.0075553 | 0.011974
Urban model, in-door to out-door, (km) | 0.012442 | 0.012442 | 0.012442 | 0.26864 | 0.26864 | 0.26864 | 0.34893 | 0.34893 | 0.34893 | 0.012442 | 0.2866 | 0.2866 | 0.2866 | 0.0072609 | 0.0053191 | 0.0084054 | 0.012442 | 0.0078735 | 0.012442
Urban model, out-door to out-door, (km) | 0.019661 | 0.019661 | 0.019661 | 0.42452 | 0.42452 | 0.42452 | 0.55139 | 0.55139 | 0.55139 | 0.019661 | 0.4529 | 0.4529 | 0.4529 | 0.011474 | 0.0084054 | 0.013283 | 0.019661 | 0.012442 | 0.019661
Rural, in-door to out-door, (km) | 0.013738 | 0.013738 | 0.013738 | 0.83447 | 0.83447 | 0.83447 | 1.0505 | 1.0505 | 1.0505 | 0.013738 | 0.88339 | 0.88339 | 0.88339 | 0.0053207 | 0.0030756 | 0.0068853 | 0.013738 | 0.0061365 | 0.013738
Rural, out-door to out-door, (km) | 0.030756 | 0.030756 | 0.030756 | 1.2486 | 1.2486 | 1.2486 | 1.5718 | 1.5718 | 1.5718 | 0.030756 | 1.3218 | 1.3218 | 1.3218 | 0.011912 | 0.0068853 | 0.015414 | 0.030756 | 0.013738 | 0.030756
h^2*h^2/r^4, (m) | 55.7712 | 55.7712 | 55.7712 | 834.4679 | 834.4679 | 834.4679 | 1050.5328 | 1050.5328 | 1050.5328 | 55.7712 | 883.3893 | 883.3893 | 883.3893 | 34.7082 | 26.3882 | 39.483 | 55.7712 | 37.2743 | 55.7712
a (Hm) | 2.545 | 2.545 | 2.545 | 2.545 | 2.545 | 2.545 | 2.545 | 2.545 | 2.545 | 2.545 | 2.545 | 2.545 | 2.545 | 2.545 | 2.545 | 2.545 | 2.545 | 2.545 | 2.545
a (Hb) | 2.545 | 2.545 | 2.545 | 2.545 | 2.545 | 2.545 | 2.545 | 2.545 | 2.545 | 2.545 | 2.545 | 2.545 | 2.545 | 2.545 | 2.545 | 2.545 | 2.545 | 2.545 | 2.545
Protection Distances for co-channel interference from sidelobe
Indoor model, in-door to in-door, (km) | 0.011974 | 0.011974 | 0.011974 | 0.2637 | 0.2637 | 0.2637 | 0.34308 | 0.34308 | 0.34308 | 0.011974 | 0.28144 | 0.28144 | 0.28144 | 0.0069638 | 0.0050912 | 0.008069 | 0.011974 | 0.0075553 | 0.011974
Urban model, in-door to out-door, (km) | 0.012442 | 0.012442 | 0.012442 | 0.26864 | 0.26864 | 0.26864 | 0.34893 | 0.34893 | 0.34893 | 0.012442 | 0.2866 | 0.2866 | 0.2866 | 0.0072609 | 0.0053191 | 0.0084054 | 0.012442 | 0.0078735 | 0.012442
Urban model, out-door to out-door, (km) | 0.025271 | 0.025271 | 0.025271 | 0.54565 | 0.54565 | 0.54565 | 0.70871 | 0.70871 | 0.70871 | 0.025271 | 0.58212 | 0.58212 | 0.58212 | 0.014748 | 0.010804 | 0.017072 | 0.025271 | 0.015992 | 0.025271
Rural, in-door to out-door, (km) | 0.013738 | 0.013738 | 0.013738 | 0.83447 | 0.83447 | 0.83447 | 1.0505 | 1.0505 | 1.0505 | 0.013738 | 0.88339 | 0.88339 | 0.88339 | 0.0053207 | 0.0030756 | 0.0068853 | 0.013738 | 0.0061365 | 0.013738
Rural, out-door to out-door, (km) | 0.047855 | 0.047855 | 0.047855 | 1.5574 | 1.5574 | 1.5574 | 1.9607 | 1.9607 | 1.9607 | 0.047855 | 1.6487 | 1.6487 | 1.6487 | 0.018534 | 0.010713 | 0.023984 | 0.047855 | 0.021376 | 0.047855
h^2*h^2/r^4, (m) | 55.7712 | 55.7712 | 55.7712 | 834.4679 | 834.4679 | 834.4679 | 1050.5328 | 1050.5328 | 1050.5328 | 55.7712 | 883.3893 | 883.3893 | 883.3893 | 34.7082 | 26.3882 | 39.483 | 55.7712 | 37.2743 | 55.7712
a (Hm) | 2.545 | 2.545 | 2.545 | 2.545 | 2.545 | 2.545 | 2.545 | 2.545 | 2.545 | 2.545 | 2.545 | 2.545 | 2.545 | 2.545 | 2.545 | 2.545 | 2.545 | 2.545 | 2.545
a (Hb) | 2.545 | 2.545 | 2.545 | 2.545 | 2.545 | 2.545 | 2.545 | 2.545 | 2.545 | 2.545 | 2.545 | 2.545 | 2.545 | 2.545 | 2.545 | 2.545 | 2.545 | 2.545 | 2.545
Interfering transmitters => | SRD 1 | SRD 2 | SRD 3 | Microph | Audio 1 | Audio 2 | SRD 4 | SRD 5 | SRD 6 | SRD 7 | SRD 8 | SRD 9 | SRD 10 | SRD 11 | RFID 1 | RFID 3 | RFID 5 | Terminal | PABX
| NB | NB | Wideband | FM | FM | FM | FHSS 1 | FHSS 2 | FHSS 3 | FHSS 4 | DSSS 1 | DSSS 2 | DSSS 3 | DSSS 4 | ASK | ASK | ASK | FM | FM
Forecasted "hot spot" unit densities for exp. decay vs. distance
Urban. Max. in-door unit density, (units/km2 ) | 50 | 50 | 50 | 50 | 250 | 20 | 50 | 50 | 50 | 50 | 50 | 50 | 50 | 50 | 150 | 150 | 150 | 150 | 150
Rural. Max. in-door unit density, (units/km2 ) | 10 | 10 | 10 | 10 | 10 | 10 | 10 | 10 | 10 | 10 | 2.5 | 2.5 | 10 | 10 | 25 | 25 | 25 | 25 | 25
Urban. Max. out-door unit density, (units/km2 ) | 100 | 100 | 100 | 10 | 10 | 5 | 50 | 50 | 50 | 50 | 50 | 50 | 50 | 50 | 50 | 50 | 50 | 50 | 50
Rural. Max. out-door unit density, (units/km2 ) | 10 | 10 | 10 | 5 | 5 | 5 | 10 | 10 | 10 | 10 | 10 | 10 | 10 | 10 | 10 | 10 | 10 | 10 | 10
Number of interfering units inside a circular protection area of Interferers mainbeam (exponentional distribution)
Exponent k | 2 | 2 | 2 | 2 | 2 | 2 | 2 | 2 | 2 | 2 | 2 | 2 | 2 | 2 | 2 | 2 | 2 | 2 | 2
Urban in-door to in door, max units | 0.022166 | 0.022166 | 0.022166 | 7.7459 | 38.7293 | 3.0983 | 11.8601 | 11.8601 | 11.8601 | 0.022166 | 8.6265 | 8.6265 | 8.6265 | 0.0075472 | 0.012132 | 0.030354 | 0.066499 | 0.02663 | 0.066499
Urban in-door to out door, max units | 0.023917 | 0.023917 | 0.023917 | 7.9887 | 39.9436 | 3.1955 | 12.1783 | 12.1783 | 12.1783 | 0.023917 | 8.8873 | 8.8873 | 8.8873 | 0.0082017 | 0.013238 | 0.032923 | 0.071751 | 0.028908 | 0.071751
Urban out-door to out door, max units | 0.11831 | 0.11831 | 0.11831 | 3.282 | 3.282 | 1.641 | 23.718 | 23.718 | 23.718 | 0.059154 | 18.0357 | 18.0357 | 18.0357 | 0.020366 | 0.010974 | 0.027227 | 0.059154 | 0.023917 | 0.059154
Rural in-door to out door, max units | 0.0058217 | 0.0058217 | 0.0058217 | 7.8076 | 7.8076 | 7.8076 | 9.7493 | 9.7493 | 9.7493 | 0.0058217 | 2.0703 | 2.0703 | 8.2813 | 0.00088309 | 0.00073987 | 0.0036894 | 0.014554 | 0.0029335 | 0.014554
Rural out-door to out door, max units | 0.028525 | 0.028525 | 0.028525 | 5.5929 | 5.5929 | 5.5929 | 12.9011 | 12.9011 | 12.9011 | 0.028525 | 11.6381 | 11.6381 | 11.6381 | 0.0043873 | 0.0014757 | 0.0073128 | 0.028525 | 0.0058217 | 0.028525
Number of interfering units inside a circular protection area for interferers sidelobes (exponential distribution)
Exponent k | 2 | 2 | 2 | 2 | 2 | 2 | 2 | 2 | 2 | 2 | 2 | 2 | 2 | 2 | 2 | 2 | 2 | 2 | 2
Urban in-door to in door, max units | 0.022166 | 0.022166 | 0.022166 | 7.7459 | 38.7294 | 3.0984 | 11.8601 | 11.8601 | 11.8601 | 0.022166 | 8.6265 | 8.6265 | 8.6265 | 0.0075472 | 0.012132 | 0.030354 | 0.066499 | 0.02663 | 0.066499
Urban in-door to out door, max units | 0.023917 | 0.023917 | 0.023917 | 7.9887 | 39.9436 | 3.1955 | 12.1783 | 12.1783 | 12.1783 | 0.023917 | 8.8873 | 8.8873 | 8.8873 | 0.0082017 | 0.013238 | 0.032923 | 0.071751 | 0.028908 | 0.071751
Urban out-door to out door, max units | 0.194 | 0.194 | 0.194 | 4.6776 | 4.6776 | 2.3388 | 32.5288 | 32.5288 | 32.5288 | 0.097001 | 25.4791 | 25.4791 | 25.4791 | 0.0335 | 0.018072 | 0.044755 | 0.097001 | 0.039326 | 0.097001
Rural in-door to out door, max units | 0.0058217 | 0.0058217 | 0.0058217 | 7.8076 | 7.8076 | 7.8076 | 9.7493 | 9.7493 | 9.7493 | 0.0058217 | 2.0703 | 2.0703 | 8.2813 | 0.00088309 | 0.00073987 | 0.0036894 | 0.014554 | 0.0029335 | 0.014554
Rural out-door to out door, max units | 0.067514 | 0.067514 | 0.067514 | 6.4196 | 6.4196 | 6.4196 | 14.1763 | 14.1763 | 14.1763 | 0.067514 | 13.2119 | 13.2119 | 13.2119 | 0.010529 | 0.0035547 | 0.017504 | 0.067514 | 0.013952 | 0.067514
Intermediate Results for New Formula
TX Single Channel BW (MHz) | 0.025 | 0.1 | 0.25 | 0.2 | 0.3 | 0.05 | 0.1 | 0.1 | 0.1 | 0.002 | 0.6 | 0.6 | 0.6 | 2 | 0.2 | 0.2 | 0.2 | 0.1 | 0.1
TX Hopping Span (MHz) | 0.1 | 0.6 | 0.25 | 2 | 2 | 0.05 | 7 | 7 | 7 | 3 | 3 | 3 | 3 | 3 | 3 | 3 | 3 | 4 | 4
RX Single Channel BW (MHz) | 0.3 | 0.3 | 0.3 | 0.3 | 0.3 | 0.3 | 0.3 | 0.3 | 0.3 | 0.3 | 0.3 | 0.3 | 0.3 | 0.3 | 0.3 | 0.3 | 0.3 | 0.3 | 0.3
RX Hopping Span (MHz) | 2 | 2 | 2 | 2 | 2 | 2 | 2 | 2 | 2 | 2 | 2 | 2 | 2 | 2 | 2 | 2 | 2 | 2 | 2
Frequency overlap, MHz | 0.1 | 0.6 | 0.25 | 2 | 2 | 0.05 | 2 | 2 | 2 | 2 | 2 | 2 | 2 | 2 | 2 | 2 | 2 | 2 | 2
Unit collision probability elements
Probability for frequency collision, PFREQ_COL | 0.15 | 0.15 | 0.15 | 0.15 | 0.15 | 0.15 | 0.042857 | 0.042857 | 0.042857 | 0.1 | 0.2 | 0.2 | 0.2 | 0.66667 | 0.1 | 0.1 | 0.1 | 0.075 | 0.075
Probability for time collision, PTIME_COL | 1 | 0.01 | 0.1 | 1 | 1 | 1 | 0.01 | 0.1 | 1 | 0.0003 | 0.01 | 0.1 | 1 | 0.0003 | 0.3 | 0.3 | 0.3 | 0.15 | 0.5
Probability for main beam pattern collision, PPAT_COL | 1 | 1 | 1 | 1 | 1 | 1 | [8 empty] | 0.24113 | 0.24113 | 0.19154 | 1 | 1 | bar: FHSS 1 to DSSS 4
Probability for side-lobe pattern collision, PPAT_COL | 0 | 0 | 0 | 0 | 0 | 0 | 0 | 0 | 0 | 0 | 0 | 0 | 0 | 0 | 0.041667 | 0.041667 | 0.041667 | 0 | 0
Probability for coincidence of channel assignment | 0 | 0 | 0 | 1 | 1 | 1 | 1 | 1 | 1 | 0 | 1 | 1 | 1 | 0 | 0 | 0 | 0 | 0 | 0
Total interference probability, mainbeam and sidelobes (exponential unit distribution)
Interfer probability, Urban in-door to in door, max units | 5e-08 | 3e-07 | 1.25e-07 | 0.71602 | 0.99815 | 0.0098903 | 0.0050711 | 0.049663 | 0.40518 | 1e-06 | 0.017122 | 0.15994 | 0.85412 | 1e-06 | 1e-06 | 1e-06 | 1e-06 | 1e-06 | 1e-06
Interfer probability, Urban in-door to out door, max units | 5e-08 | 3e-07 | 1.25e-07 | 0.72701 | 0.99848 | 0.010127 | 0.0052068 | 0.050961 | 0.41342 | 1e-06 | 0.017635 | 0.16435 | 0.86237 | 1e-06 | 1e-06 | 1e-06 | 1e-06 | 1e-06 | 1e-06
Interfer probability, Urban out-door to out door, max units | 5e-08 | 3e-07 | 1.25e-07 | 0.41338 | 0.41338 | 0.0058522 | 0.010116 | 0.09685 | 0.64616 | 1e-06 | 0.035463 | 0.30537 | 0.98213 | 1e-06 | 1e-06 | 1e-06 | 1e-06 | 1e-06 | 1e-06
Interfer probability, Rural in-door to out door, max units | 5e-08 | 3e-07 | 1.25e-07 | 0.71885 | 0.71885 | 0.017971 | 0.0041704 | 0.041008 | 0.34757 | 1e-06 | 0.0041362 | 0.040964 | 0.84244 | 1e-06 | 1e-06 | 1e-06 | 1e-06 | 1e-06 | 1e-06
Interfer probability, Rural out-door to out door, max units | 5e-08 | 3e-07 | 1.25e-07 | 0.59705 | 0.59705 | 0.014926 | 0.005515 | 0.053902 | 0.4317 | 1e-06 | 0.02303 | 0.20953 | 0.9255 | 1e-06 | 1e-06 | 1e-06 | 1e-06 | 1e-06 | 1e-06
Note
Total Main beam Mitigation Factor | 2.9929e-06 | 1.1915e-08 | 5.9716e-09 | 0.15 | 0.15 | 0.15 | 0.00042857 | 0.0042857 | 0.042857 | 1.1943e-11 | 0.002 | 0.02 | 0.2 | 2e-11 | 7.234e-10 | 7.234e-10 | 5.7462e-10 | 2.2447e-07 | 7.4822e-07

## E.2.3. Consumer Audio
Annex E. E.2.3. Probability of Co-channel Interference, Victim = Consumer Audio, BW = 50 kHz | [18 empty] | Rev 2
|  | Current SRD s |  |  | Mike and Audio |  |  | FHSS versions |  |  |  | DSSS versions |  |  |  | RFID versions |  | CT2 versions
Interfering transmitters => | SRD 1 | SRD 2 | SRD 3 | Microph | Audio 1 | Audio 2 | SRD 4 | SRD 5 | SRD 6 | SRD 7 | SRD 8 | SRD 9 | SRD 10 | SRD 11 | RFID 1 | RFID 2 | RFID 3 | Terminal | PABX
INPUT DATA below | NB | NB | Wideband | FM | FM | FM | FHSS 1 | FHSS 2 | FHSS 3 | FHSS 4 | DSSS 1 | DSSS 2 | DSSS 3 | DSSS 4 | ASK | ASK | ASK | FM | FM
TX output power conducted, Pt (dBW) | -19.8 | -15.8 | -2.8 | -19.8 | -19.8 | -19.8 | -15.8 | -15.8 | -15.8 | -2.8 | -15.8 | -15.8 | -15.8 | 5.2 | -13.8 | -6.8 | -2.8 | -26.8 | -20.8
TX duty cycle | 1 | 0.01 | 0.1 | 1 | 1 | 1 | 0.01 | 0.1 | 1 | 0.0003 | 0.01 | 0.1 | 1 | 0.0003 | 0.3 | 0.3 | 0.3 | 0.15 | 0.5
Input Building attenuation, (dB) | 10 | 10 | 10 | 10 | 10 | 10 | 10 | 10 | 10 | 10 | 10 | 10 | 10 | 10 | 10 | 10 | 10 | 10 | 10
Input Frequency, (MHz) | 865 | 865 | 865 | 865 | 865 | 865 | 865 | 865 | 865 | 865 | 865 | 865 | 865 | 865 | 865 | 865 | 865 | 865 | 865
TX ant. gain minus feeder loss, Gt - Lft (dB) | 2 | 2 | 2 | 2 | 2 | 2 | 2 | 2 | 2 | 2 | 2 | 2 | 2 | 0 | 6 | 6 | 8 | 2 | 3
Horizontal coupling loss factor, (dB) | 0 | 0 | 0 | 0 | 0 | 0 | 0 | 0 | 0 | 0 | 0 | 0 | 0 | 0 | 0 | 0 | 0 | 0 | 0
Tx Ant Main Lobe 3-dB beamwidth at 0 deg elevation, (deg) | 360 | 360 | 360 | 360 | 360 | 360 | 360 | 360 | 360 | 360 | 360 | 360 | 360 | 360 | 86.8082 | 86.8082 | 68.9542 | 360 | 360
Tx Antenna Sidelobe 3-dB beamwidth at 0 deg elevation, (deg) | 0 | 0 | 0 | 0 | 0 | 0 | 0 | 0 | 0 | 0 | 0 | 0 | 0 | 0 | 0 | 0 | 0 | 0 | 0
TX Antenna sidelobe attenuation at 0 deg elevation, (dB) | 0 | 0 | 0 | 0 | 0 | 0 | 0 | 0 | 0 | 0 | 0 | 0 | 0 | 0 | 15 | 15 | 15 | 0 | 0
Input RX ant. gain - feeder loss, Gr - Lfr (dB) | 2 | 2 | 2 | 2 | 2 | 2 | 2 | 2 | 2 | 2 | 2 | 2 | 2 | 2 | 2 | 2 | 2 | 2 | 2
Rx antenna 3-dB beamwidth, (degrees) | 360 | 360 | 360 | 360 | 360 | 360 | 360 | 360 | 360 | 360 | 360 | 360 | 360 | 360 | 360 | 360 | 360 | 360 | 360
Auto calc. of Victim RX noise = (10*log kTB)+NF (dBW) | -146.8403 | -146.8403 | -146.8403 | -146.8403 | -146.8403 | -146.8403 | -146.8403 | -146.8403 | -146.8403 | -146.8403 | -146.8403 | -146.8403 | -146.8403 | -146.8403 | -146.8403 | -146.8403 | -146.8403 | -146.8403 | -146.8403
Input Victim RX Noise figure, NF (dB) | 10 | 10 | 10 | 10 | 10 | 10 | 10 | 10 | 10 | 10 | 10 | 10 | 10 | 10 | 10 | 10 | 10 | 10 | 10
Background noise in band (dB above system noise) | 5 | 5 | 5 | 5 | 5 | 5 | 5 | 5 | 5 | 5 | 5 | 5 | 5 | 5 | 5 | 5 | 5 | 5 | 5
Relative interference level, I/N,(dB) | 0 | 0 | 0 | 0 | 0 | 0 | 0 | 0 | 0 | 0 | 0 | 0 | 0 | 0 | 0 | 0 | 0 | 0 | 0
Input TX mod. Equivalent noise BW, BWt (kHz) | 25 | 100 | 250 | 200 | 300 | 50 | 100 | 100 | 100 | 2 | 600 | 600 | 600 | 2000 | 200 | 200 | 200 | 100 | 100
Input Victim RX noise bandwidth, BWr (kHz) | 50 | 50 | 50 | 50 | 50 | 50 | 50 | 50 | 50 | 50 | 50 | 50 | 50 | 50 | 50 | 50 | 50 | 50 | 50
Input the shorter antenna height, Hm (m) | 2.5 | 2.5 | 2.5 | 2.5 | 2.5 | 2.5 | 2.5 | 2.5 | 2.5 | 2.5 | 2.5 | 2.5 | 2.5 | 2.5 | 2.5 | 2.5 | 2.5 | 2.5 | 2.5
Input the taller antenna height, Hb (m) | 2.5 | 2.5 | 2.5 | 2.5 | 2.5 | 2.5 | 2.5 | 2.5 | 2.5 | 2.5 | 2.5 | 2.5 | 2.5 | 2.5 | 2.5 | 2.5 | 2.5 | 2.5 | 2.5
Radio line of sight, (km) | 12.9653 | 12.9653 | 12.9653 | 12.9653 | 12.9653 | 12.9653 | 12.9653 | 12.9653 | 12.9653 | 12.9653 | 12.9653 | 12.9653 | 12.9653 | 12.9653 | 12.9653 | 12.9653 | 12.9653 | 12.9653 | 12.9653
Off-channel coupling loss, dB | 47 | 51 | 64 | 0 | 0 | 0 | 0 | 0 | 0 | 64 | 0 | 0 | 0 | 70 | 70 | 70 | 70 | 47 | 47
Clutter loss for low antenna height in rural areas, dB | 0 | 0 | 0 | 0 | 0 | 0 | 0 | 0 | 0 | 0 | 0 | 0 | 0 | 3 | 0 | 0 | 0 | 0 | 0 | Clutter loss for low antenna height in rural areas, dB | Clutter loss for low antenna height in rural areas, dB | Clutter loss for low antenna height in rural areas, dB | Clutter loss for low antenna height in rural areas, dB | Clutter loss for low antenna height in rural areas, dB | Clutter loss for low antenna height in rural areas, dB | Clutter loss for low antenna height in rural areas, dB | Clutter loss for low antenna height in rural areas, dB | Clutter loss for low antenna height in rural areas, dB | Clutter loss for low antenna height in rural areas, dB | Clutter loss for low antenna height in rural areas, dB | Clutter loss for low antenna height in rural areas, dB | Clutter loss for low antenna height in rural areas, dB | Clutter loss for low antenna height in rural areas, dB | Clutter loss for low antenna height in rural areas, dB | Clutter loss for low antenna height in rural areas, dB | Clutter loss for low antenna height in rural areas, dB | Clutter loss for low antenna height in rural areas, dB | Clutter loss for low antenna height in rural areas, dB | Clutter loss for low antenna height in rural areas, dB | Clutter loss for low antenna height in rural areas, dB | Clutter loss for low antenna height in rural areas, dB | Clutter loss for low antenna height in rural areas, dB | Clutter loss for low antenna height in rural areas, dB | Clutter loss for low antenna height in rural areas, dB | Clutter loss for low antenna height in rural areas, dB | Clutter loss for low antenna height in rural areas, dB | Clutter loss for low antenna height in rural areas, dB | Clutter loss for low antenna height in rural areas, dB | Clutter loss for low antenna height in rural areas, dB | Clutter loss for low antenna height in rural areas, dB | Clutter loss for low antenna height in rural areas, dB | Clutter loss for low antenna height in rural areas, dB | Clutter loss for low antenna height in rural areas, dB | Clutter loss for low antenna height in rural areas, dB | Clutter loss for low antenna height in rural areas, dB | Clutter loss for low antenna height in rural areas, dB | Clutter loss for low antenna height in rural areas, dB | Clutter loss for low antenna height in rural areas, dB | Clutter loss for low antenna height in rural areas, dB | Clutter loss for low antenna height in rural areas, dB | Clutter loss for low antenna height in rural areas, dB | Clutter loss for low antenna height in rural areas, dB | Clutter loss for low antenna height in rural areas, dB | Clutter loss for low antenna height in rural areas, dB | Clutter loss for low antenna height in rural areas, dB | Clutter loss for low antenna height in rural areas, dB | Clutter loss for low antenna height in rural areas, dB | Clutter loss for low antenna height in rural areas, dB | Clutter loss for low antenna height in rural areas, dB | Clutter loss for low antenna height in rural areas, dB
TX antenna correction for EIRP/ERP dB | 2.16 | 2.16 | 2.16 | 2.16 | 2.16 | 2.16 | 2.16 | 2.16 | 2.16 | 2.16 | 2.16 | 2.16 | 2.16 | 2.16 | 2.16 | 2.16 | 2.16 | 2.16 | 2.16
RX antenna correction for EIRP/ERP dB | 2.16 | 2.16 | 2.16 | 2.16 | 2.16 | 2.16 | 2.16 | 2.16 | 2.16 | 2.16 | 2.16 | 2.16 | 2.16 | 2.16 | 2.16 | 2.16 | 2.16 | 2.16 | 2.16
MCL-SEAMCAT correction factor | 3 | 3 | 3 | 3 | 3 | 3 | 3 | 3 | 3 | 3 | 3 | 3 | 3 | 3 | 3 | 3 | 3 | 3 | 3
Radiated power, (dBm) EIRP
RF - Main Beam EIRP (dBm) | 10.04 | 14.04 | 27.04 | 10.04 | 10.04 | 10.04 | 14.04 | 14.04 | 14.04 | 27.04 | 14.04 | 14.04 | 14.04 | 33.04 | 20.04 | 27.04 | 33.04 | 3.04 | 10.04
RF -Horizontally radiated EIRP (dBm) | 10.04 | 14.04 | 27.04 | 10.04 | 10.04 | 10.04 | 14.04 | 14.04 | 14.04 | 27.04 | 14.04 | 14.04 | 14.04 | 33.04 | 20.04 | 27.04 | 33.04 | 3.04 | 10.04
Required Path Loss for main beam (Minimun Coupling Loss, MCL)
Path loss, in-door to in-door, PL (dB) | 61.7203 | 58.71 | 54.7306 | 102.6997 | 100.9388 | 108.7203 | 109.71 | 109.71 | 109.71 | 61.7203 | 101.9285 | 101.9285 | 101.9285 | 45.6997 | 42.6997 | 49.6997 | 55.6997 | 51.71 | 58.71
Path loss, in-door to out-door units, PL (dB) | 61.7203 | 58.71 | 54.7306 | 102.6997 | 100.9388 | 108.7203 | 109.71 | 109.71 | 109.71 | 61.7203 | 101.9285 | 101.9285 | 101.9285 | 45.6997 | 42.6997 | 49.6997 | 55.6997 | 51.71 | 58.71
Dfree_space (km) in-door to out-door | 0.033651 | 0.023795 | 0.015049 | 3.7668 | 3.0756 | 7.5335 | 8.4427 | 8.4427 | 8.4427 | 0.033651 | 3.4467 | 3.4467 | 3.4467 | 0.0053207 | 0.0037668 | 0.0084327 | 0.016826 | 0.010629 | 0.023795
Path loss, out-door to out-door units, PL (dB) | 71.7203 | 68.71 | 64.7306 | 112.6997 | 110.9388 | 118.7203 | 119.71 | 119.71 | 119.71 | 71.7203 | 111.9285 | 111.9285 | 111.9285 | 55.6997 | 52.6997 | 59.6997 | 65.6997 | 61.71 | 68.71
Dfree_space (km) out-door to out-door | 0.10641 | 0.075246 | 0.04759 | 11.9116 | 9.7257 | 23.8231 | 26.6983 | 26.6983 | 26.6983 | 0.10641 | 10.8995 | 10.8995 | 10.8995 | 0.016826 | 0.011912 | 0.026667 | 0.053207 | 0.033611 | 0.075246
Required path loss for sidelobes (Minimum Coupling Loss, MCL)
Path loss, in-door to in-door, PL (dB) | 61.7203 | 58.71 | 54.7306 | 102.6997 | 100.9388 | 108.7203 | 109.71 | 109.71 | 109.71 | 61.7203 | 101.9285 | 101.9285 | 101.9285 | 45.6997 | 27.6997 | 34.6997 | 40.6997 | 51.71 | 58.71
Path loss, in-door to out-door units, PL (dB) | 61.7203 | 58.71 | 54.7306 | 102.6997 | 100.9388 | 108.7203 | 109.71 | 109.71 | 109.71 | 61.7203 | 101.9285 | 101.9285 | 101.9285 | 45.6997 | 27.6997 | 34.6997 | 40.6997 | 51.71 | 58.71
Dfree_space (km) in-door to out-door | 0.033651 | 0.023795 | 0.015049 | 3.7668 | 3.0756 | 7.5335 | 8.4427 | 8.4427 | 8.4427 | 0.033651 | 3.4467 | 3.4467 | 3.4467 | 0.0053207 | 0.00066984 | 0.0014996 | 0.002992 | 0.010629 | 0.023795
Path loss, out-door to out-door units, PL (dB) | 71.7203 | 68.71 | 64.7306 | 112.6997 | 110.9388 | 118.7203 | 119.71 | 119.71 | 119.71 | 71.7203 | 111.9285 | 111.9285 | 111.9285 | 55.6997 | 37.6997 | 44.6997 | 50.6997 | 61.71 | 68.71
Dfree_space (km) out-door to out-door | 0.10641 | 0.075246 | 0.04759 | 11.9116 | 9.7257 | 23.8231 | 26.6983 | 26.6983 | 26.6983 | 0.10641 | 10.8995 | 10.8995 | 10.8995 | 0.016826 | 0.0021182 | 0.0047421 | 0.0094617 | 0.033611 | 0.075246
Protection Distances for co-channel interference from main beam
Indoor model, in-door to in-door, (km) | 0.019979 | 0.01639 | 0.012615 | 0.29609 | 0.2637 | 0.43998 | 0.46958 | 0.46958 | 0.46958 | 0.019979 | 0.28144 | 0.28144 | 0.28144 | 0.0069638 | 0.0057166 | 0.0090601 | 0.013445 | 0.010341 | 0.01639
Urban model, in-door to out-door, (km) | 0.020692 | 0.016996 | 0.013103 | 0.30142 | 0.26864 | 0.44677 | 0.47663 | 0.47663 | 0.47663 | 0.020692 | 0.2866 | 0.2866 | 0.2866 | 0.0072609 | 0.005968 | 0.0094308 | 0.01396 | 0.010755 | 0.016996
Urban model, out-door to out-door, (km) | 0.039783 | 0.032676 | 0.025192 | 0.57951 | 0.5165 | 0.85897 | 0.91638 | 0.91638 | 0.91638 | 0.039783 | 0.55102 | 0.55102 | 0.55102 | 0.01396 | 0.011474 | 0.018132 | 0.026839 | 0.020678 | 0.032676
Rural, in-door to out-door, (km) | 0.033651 | 0.023795 | 0.015049 | 0.92349 | 0.83447 | 1.306 | 1.3826 | 1.3826 | 1.3826 | 0.033651 | 0.88339 | 0.88339 | 0.88339 | 0.0053207 | 0.0037668 | 0.0084327 | 0.016826 | 0.010629 | 0.023795
Rural, out-door to out-door, (km) | 0.10641 | 0.075246 | 0.04759 | 1.6422 | 1.4839 | 2.3225 | 2.4586 | 2.4586 | 2.4586 | 0.10641 | 1.5709 | 1.5709 | 1.5709 | 0.016826 | 0.011912 | 0.026667 | 0.053207 | 0.033611 | 0.075246
h^2*h^2/r^4, (m) | 87.2866 | 73.399 | 58.372 | 923.4905 | 834.4679 | 1306.0128 | 1382.5789 | 1382.5789 | 1382.5789 | 87.2866 | 883.3893 | 883.3893 | 883.3893 | 34.7082 | 29.2033 | 43.6951 | 61.7209 | 49.0558 | 73.399
a (Hm) | 2.545 | 2.545 | 2.545 | 2.545 | 2.545 | 2.545 | 2.545 | 2.545 | 2.545 | 2.545 | 2.545 | 2.545 | 2.545 | 2.545 | 2.545 | 2.545 | 2.545 | 2.545 | 2.545
a (Hb) | 2.545 | 2.545 | 2.545 | 2.545 | 2.545 | 2.545 | 2.545 | 2.545 | 2.545 | 2.545 | 2.545 | 2.545 | 2.545 | 2.545 | 2.545 | 2.545 | 2.545 | 2.545 | 2.545
Protection Distances for co-channel interference from sidelobe
Indoor model, in-door to in-door, (km) | 0.019979 | 0.01639 | 0.012615 | 0.29609 | 0.2637 | 0.43998 | 0.46958 | 0.46958 | 0.46958 | 0.019979 | 0.28144 | 0.28144 | 0.28144 | 0.0069638 | 0.0021309 | 0.0033772 | 0.0050118 | 0.010341 | 0.01639
Urban model, in-door to out-door, (km) | 0.020692 | 0.016996 | 0.013103 | 0.30142 | 0.26864 | 0.44677 | 0.47663 | 0.47663 | 0.47663 | 0.020692 | 0.2866 | 0.2866 | 0.2866 | 0.0072609 | 0.0022387 | 0.0035376 | 0.0052366 | 0.010755 | 0.016996
Urban model, out-door to out-door, (km) | 0.039783 | 0.032676 | 0.025192 | 0.57951 | 0.5165 | 0.85897 | 0.91638 | 0.91638 | 0.91638 | 0.039783 | 0.55102 | 0.55102 | 0.55102 | 0.01396 | 0.0043041 | 0.0068015 | 0.010068 | 0.020678 | 0.032676
Rural, in-door to out-door, (km) | 0.033651 | 0.023795 | 0.015049 | 0.92349 | 0.83447 | 1.306 | 1.3826 | 1.3826 | 1.3826 | 0.033651 | 0.88339 | 0.88339 | 0.88339 | 0.0053207 | 0.00066984 | 0.0014996 | 0.002992 | 0.010629 | 0.023795
Rural, out-door to out-door, (km) | 0.10641 | 0.075246 | 0.04759 | 1.6422 | 1.4839 | 2.3225 | 2.4586 | 2.4586 | 2.4586 | 0.10641 | 1.5709 | 1.5709 | 1.5709 | 0.016826 | 0.0021182 | 0.0047421 | 0.0094617 | 0.033611 | 0.075246
h^2*h^2/r^4, (m) | 87.2866 | 73.399 | 58.372 | 923.4905 | 834.4679 | 1306.0128 | 1382.5789 | 1382.5789 | 1382.5789 | 87.2866 | 883.3893 | 883.3893 | 883.3893 | 34.7082 | 12.3149 | 18.4261 | 26.0275 | 49.0558 | 73.399
a (Hm) | 2.545 | 2.545 | 2.545 | 2.545 | 2.545 | 2.545 | 2.545 | 2.545 | 2.545 | 2.545 | 2.545 | 2.545 | 2.545 | 2.545 | 2.545 | 2.545 | 2.545 | 2.545 | 2.545
a (Hb) | 2.545 | 2.545 | 2.545 | 2.545 | 2.545 | 2.545 | 2.545 | 2.545 | 2.545 | 2.545 | 2.545 | 2.545 | 2.545 | 2.545 | 2.545 | 2.545 | 2.545 | 2.545 | 2.545
Interfering transmitters => | SRD 1 | SRD 2 | SRD 3 | Microph | Audio 1 | Audio 2 | SRD 4 | SRD 5 | SRD 6 | SRD 7 | SRD 8 | SRD 9 | SRD 10 | SRD 11 | RFID 1 | RFID 3 | RFID 5 | Terminal | PABX
| NB | NB | Wideband | FM | FM | FM | FHSS 1 | FHSS 2 | FHSS 3 | FHSS 4 | DSSS 1 | DSSS 2 | DSSS 3 | DSSS 4 | ASK | ASK | ASK | FM | FM
Forecasted "hot spot" unit densities for exp. decay vs. distance
Urban. Max. in-door unit density, (units/km2 ) | 2 | 20 | 2 | 25 | 100 | 100 | 2 | 20 | 2 | 0 | 100 | 10 | 2 | 0 | 150 | 100 | 20 | 200 | 5
Rural. Max. in-door unit density, (units/km2 ) | 2 | 20 | 2 | 2 | 10 | 10 | 10 | 20 | 10 | 0 | 10 | 1 | 10 | 0 | 10 | 10 | 3 | 4 | 1
Urban. Max. out-door unit density, (units/km2 ) | 5 | 10 | 2 | 10 | 1 | 1 | 10 | 10 | 10 | 5000 | 10 | 10 | 10 | 0.1 | 30 | 30 | 5 | 2 | 1
Rural. Max. out-door unit density, (units/km2 ) | 1 | 1 | 2 | 1 | 1 | 1 | 1 | 1 | 1 | 5000 | 1 | 1 | 1 | 0.01 | 3 | 3 | 0.6 | 8 | 1
Number of interfering units inside a circular protection area of Interferers mainbeam (exponentional distribution)
Exponent k | 2 | 2 | 2 | 2 | 2 | 2 | 2 | 2 | 2 | 2 | 2 | 2 | 2 | 2 | 2 | 2 | 2 | 2 | 2
Urban in-door to in door, max units | 0.0024422 | 0.016514 | 0.00098318 | 4.6861 | 15.4917 | 34.5884 | 0.75988 | 7.5988 | 0.75988 | 0 | 17.253 | 1.7253 | 0.34506 | 0 | 0.015283 | 0.025479 | 0.011157 | 0.066273 | 0.0041284
Urban in-door to out door, max units | 0.0026171 | 0.017743 | 0.0010601 | 4.8237 | 15.9774 | 35.3676 | 0.77615 | 7.7615 | 0.77615 | 0 | 17.7747 | 1.7775 | 0.35549 | 0 | 0.016651 | 0.027593 | 0.012019 | 0.071647 | 0.0044359
Urban out-door to out door, max units | 0.02358 | 0.032118 | 0.0038561 | 5.066 | 0.43413 | 0.80473 | 8.5897 | 8.5897 | 8.5897 | 23.5801 | 4.7393 | 4.7393 | 4.7393 | 6.0096e-05 | 0.01222 | 0.030246 | 0.010918 | 0.0026136 | 0.0032118
Rural in-door to out door, max units | 0.0068037 | 0.034466 | 0.0013948 | 1.731 | 7.8076 | 11.5442 | 11.9839 | 23.9679 | 11.9839 | 0 | 8.2813 | 0.82813 | 8.2813 | 0 | 0.00044351 | 0.0022091 | 0.002609 | 0.0013997 | 0.0017233
Rural out-door to out door, max units | 0.030909 | 0.0161 | 0.013359 | 1.3187 | 1.2503 | 1.4856 | 1.5028 | 1.5028 | 1.5028 | 154.5427 | 1.2897 | 1.2897 | 1.2897 | 8.6968e-06 | 0.0013162 | 0.0064685 | 0.0049724 | 0.027152 | 0.0161
Number of interfering units inside a circular protection area for interferers sidelobes (exponential distribution)
Exponent k | 2 | 2 | 2 | 2 | 2 | 2 | 2 | 2 | 2 | 2 | 2 | 2 | 2 | 2 | 2 | 2 | 2 | 2 | 2
Urban in-door to in door, max units | 0.0024422 | 0.016514 | 0.00098318 | 4.6861 | 15.4918 | 34.5884 | 0.75988 | 7.5988 | 0.75988 | 0 | 17.253 | 1.7253 | 0.34506 | 0 | 0.0021337 | 0.0035671 | 0.0015677 | 0.066273 | 0.0041284
Urban in-door to out door, max units | 0.0026171 | 0.017743 | 0.0010601 | 4.8237 | 15.9774 | 35.3676 | 0.77615 | 7.7615 | 0.77615 | 0 | 17.7747 | 1.7775 | 0.35549 | 0 | 0.0023546 | 0.0039132 | 0.001711 | 0.071647 | 0.0044359
Urban out-door to out door, max units | 0.02358 | 0.032118 | 0.0038561 | 5.066 | 0.43413 | 0.80473 | 8.5897 | 8.5897 | 8.5897 | 23.5801 | 4.7393 | 4.7393 | 4.7393 | 6.0096e-05 | 0.001736 | 0.0043206 | 0.001571 | 0.0026136 | 0.0032118
Rural in-door to out door, max units | 0.0068037 | 0.034466 | 0.0013948 | 1.731 | 7.8076 | 11.5442 | 11.9839 | 23.9679 | 11.9839 | 0 | 8.2813 | 0.82813 | 8.2813 | 0 | 1.4083e-05 | 7.0505e-05 | 8.4038e-05 | 0.0013997 | 0.0017233
Rural out-door to out door, max units | 0.030909 | 0.0161 | 0.013359 | 1.3187 | 1.2503 | 1.4856 | 1.5028 | 1.5028 | 1.5028 | 154.5427 | 1.2897 | 1.2897 | 1.2897 | 8.6968e-06 | 4.2168e-05 | 0.0002106 | 0.00016663 | 0.027152 | 0.0161
Intermediate Results for New Formula
TX Single Channel BW (MHz) | 0.025 | 0.1 | 0.25 | 0.2 | 0.3 | 0.05 | 0.1 | 0.1 | 0.1 | 0.002 | 0.6 | 0.6 | 0.6 | 2 | 0.2 | 0.2 | 0.2 | 0.1 | 0.1
TX Hopping Span (MHz) | 0.1 | 0.6 | 0.25 | 2 | 2 | 0.05 | 7 | 7 | 7 | 3 | 3 | 3 | 3 | 3 | 3 | 3 | 3 | 4 | 4
RX Single Channel BW (MHz) | 0.05 | 0.05 | 0.05 | 0.05 | 0.05 | 0.05 | 0.05 | 0.05 | 0.05 | 0.05 | 0.05 | 0.05 | 0.05 | 0.05 | 0.05 | 0.05 | 0.05 | 0.05 | 0.05
RX Hopping Span (MHz) | 0.05 | 0.05 | 0.05 | 0.05 | 0.05 | 0.05 | 0.05 | 0.05 | 0.05 | 0.05 | 0.05 | 0.05 | 0.05 | 0.05 | 0.05 | 0.05 | 0.05 | 0.05 | 0.05
Frequency overlap, MHz | 0.05 | 0.05 | 0.05 | 0.05 | 0.05 | 0.05 | 0.05 | 0.05 | 0.05 | 0.05 | 0.05 | 0.05 | 0.05 | 0.05 | 0.05 | 0.05 | 0.05 | 0.05 | 0.05
Unit collision probability elements
Probability for frequency collision, PFREQ_COL | 0.5 | 0.16667 | 1 | 0.1 | 0.15 | 1 | 0.014286 | 0.014286 | 0.014286 | 0.016667 | 0.2 | 0.2 | 0.2 | 0.66667 | 0.066667 | 0.066667 | 0.066667 | 0.025 | 0.025
Probability for time collision, PTIME_COL | 1 | 0.01 | 0.1 | 1 | 1 | 1 | 0.01 | 0.1 | 1 | 0.0003 | 0.01 | 0.1 | 1 | 0.0003 | 0.3 | 0.3 | 0.3 | 0.15 | 0.5
Probability for main beam pattern collision, PPAT_COL | 1 | 1 | 1 | 1 | 1 | 1 | [8 empty] | 0.24113 | 0.24113 | 0.19154 | 1 | 1 | bar: FHSS 1 to DSSS 4
Probability for side-lobe pattern collision, PPAT_COL | 0 | 0 | 0 | 0 | 0 | 0 | 0 | 0 | 0 | 0 | 0 | 0 | 0 | 0 | 0 | 0 | 0 | 0 | 0
Probability for coincidence of channel assignment | 0 | 0 | 0 | 1 | 1 | 1 | 1 | 1 | 1 | 0 | 1 | 1 | 1 | 0 | 0 | 0 | 0 | 0 | 0
Total interference probability, mainbeam and sidelobes (exponential unit distribution)
Interfer probability, Urban in-door to in door, max units | 1e-06 | 1e-06 | 1e-06 | 0.38966 | 0.91936 | 1 | 0.00010856 | 0.010804 | 0.010874 | 1e-06 | 0.033951 | 0.034255 | 0.074108 | 1e-06 | 1e-06 | 1e-06 | 1e-06 | 1e-06 | 1e-06
Interfer probability, Urban in-door to out door, max units | 1e-06 | 1e-06 | 1e-06 | 0.39844 | 0.92548 | 1 | 0.00011088 | 0.011034 | 0.011106 | 1e-06 | 0.034959 | 0.035273 | 0.076261 | 1e-06 | 1e-06 | 1e-06 | 1e-06 | 1e-06 | 1e-06
Interfer probability, Urban out-door to out door, max units | 1e-06 | 1e-06 | 1e-06 | 0.4136 | 0.068123 | 1 | 0.0012264 | 0.012205 | 0.11626 | 1e-06 | 0.0094433 | 0.091306 | 0.65269 | 1e-06 | 1e-06 | 1e-06 | 1e-06 | 1e-06 | 1e-06
Interfer probability, Rural in-door to out door, max units | 1e-06 | 1e-06 | 1e-06 | 0.16671 | 0.71885 | 1 | 0.0017107 | 0.033684 | 0.15839 | 1e-06 | 0.016443 | 0.016591 | 0.84244 | 1e-06 | 1e-06 | 1e-06 | 1e-06 | 1e-06 | 1e-06
Interfer probability, Rural out-door to out door, max units | 1e-06 | 1e-06 | 1e-06 | 0.12972 | 0.18389 | 1 | 0.00021467 | 0.002146 | 0.021391 | 1e-06 | 0.0025787 | 0.025719 | 0.25008 | 1e-06 | 1e-06 | 1e-06 | 1e-06 | 1e-06 | 1e-06
Note
Total Main beam Mitigation Factor | 9.9763e-06 | 1.3239e-08 | 3.9811e-08 | 0.1 | 0.15 | 1 | 0.00014286 | 0.0014286 | 0.014286 | 1.9905e-12 | 0.002 | 0.02 | 0.2 | 2e-11 | 4.8227e-10 | 4.8227e-10 | 3.8308e-10 | 7.4822e-08 | 2.4941e-07

## E.3.1 FHSS 100 kHz
Annex E. E.3.1. Probability of Co-channel Interference, Victim = FHSS, BW = 100 kHz | [18 empty] | Rev 2
|  | Current SRD s |  |  | Mike and Audio |  |  | FHSS versions |  |  |  | DSSS versions |  |  |  | RFID versions |  | CT2 versions
Interfering transmitters => | SRD 1 | SRD 2 | SRD 3 | Microph | Audio 1 | Audio 2 | SRD 4 | SRD 5 | SRD 6 | SRD 7 | SRD 8 | SRD 9 | SRD 10 | SRD 11 | RFID 1 | RFID 2 | RFID 3 | Terminal | PABX
INPUT DATA below | NB | NB | Wideband | FM | FM | FM | FHSS 1 | FHSS 2 | FHSS 3 | FHSS 4 | DSSS 1 | DSSS 2 | DSSS 3 | DSSS 4 | ASK | ASK | ASK | FM | FM
TX output power conducted, Pt (dBW) | -19.8 | -15.8 | -2.8 | -19.8 | -19.8 | -19.8 | -15.8 | -15.8 | -15.8 | -2.8 | -15.8 | -15.8 | -15.8 | 5.2 | -13.8 | -6.8 | -2.8 | -26.8 | -20.8
TX duty cycle | 1 | 0.01 | 0.1 | 1 | 1 | 1 | 0.01 | 0.1 | 1 | 0.0003 | 0.01 | 0.1 | 1 | 0.0003 | 0.3 | 0.3 | 0.3 | 0.15 | 0.5
Input Building attenuation, (dB) | 10 | 10 | 10 | 10 | 10 | 10 | 10 | 10 | 10 | 10 | 10 | 10 | 10 | 10 | 10 | 10 | 10 | 10 | 10
Input Frequency, (MHz) | 865 | 865 | 865 | 865 | 865 | 865 | 865 | 865 | 865 | 865 | 865 | 865 | 865 | 865 | 865 | 865 | 865 | 865 | 865
TX ant. gain minus feeder loss, Gt - Lft (dB) | 2 | 2 | 2 | 2 | 2 | 2 | 2 | 2 | 2 | 2 | 2 | 2 | 2 | 0 | 6 | 6 | 8 | 2 | 3
Horizontal coupling loss factor, (dB) | 0 | 0 | 0 | 0 | 0 | 0 | 0 | 0 | 0 | 0 | 0 | 0 | 0 | 0 | 0 | 0 | 0 | 0 | 0
Tx Ant Main Lobe 3-dB beamwidth at 0 deg elevation, (deg) | 360 | 360 | 360 | 360 | 360 | 360 | 360 | 360 | 360 | 360 | 360 | 360 | 360 | 360 | 86.8082 | 86.8082 | 68.9542 | 360 | 360
Tx Antenna Sidelobe 3-dB beamwidth at 0 deg elevation, (deg) | 0 | 0 | 0 | 0 | 0 | 0 | 0 | 0 | 0 | 0 | 0 | 0 | 0 | 0 | 15 | 15 | 15 | 0 | 0
TX Antenna sidelobe attenuation at 0 deg elevation, (dB) | 0 | 0 | 0 | 0 | 0 | 0 | 0 | 0 | 0 | 0 | 0 | 0 | 0 | 0 | 15 | 15 | 15 | 0 | 0
Input RX ant. gain - feeder loss, Gr - Lfr (dB) | 2 | 2 | 2 | 2 | 2 | 2 | 2 | 2 | 2 | 2 | 2 | 2 | 2 | 2 | 2 | 2 | 2 | 2 | 2
Rx antenna 3-dB beamwidth, (degrees) | 360 | 360 | 360 | 360 | 360 | 360 | 360 | 360 | 360 | 360 | 360 | 360 | 360 | 360 | 360 | 360 | 360 | 360 | 360
Auto calc. of Victim RX noise = (10*log kTB)+NF (dBW) | -143.83 | -143.83 | -143.83 | -143.83 | -143.83 | -143.83 | -143.83 | -143.83 | -143.83 | -143.83 | -143.83 | -143.83 | -143.83 | -143.83 | -133.83 | -133.83 | -133.83 | -143.83 | -143.83
Input Victim RX Noise figure, NF (dB) | 10 | 10 | 10 | 10 | 10 | 10 | 10 | 10 | 10 | 10 | 10 | 10 | 10 | 10 | 20 | 20 | 20 | 10 | 10
Background noise in band (dB above system noise) | 5 | 5 | 5 | 5 | 5 | 5 | 5 | 5 | 5 | 5 | 5 | 5 | 5 | 5 | 5 | 5 | 5 | 5 | 5
Relative interference level, I/N,(dB) | 0 | 0 | 0 | 0 | 0 | 0 | 0 | 0 | 0 | 0 | 0 | 0 | 0 | 0 | 0 | 0 | 0 | 0 | 0
Input TX mod. Equivalent noise BW, BWt (kHz) | 25 | 100 | 250 | 200 | 300 | 50 | 100 | 100 | 100 | 2 | 600 | 600 | 600 | 2000 | 200 | 200 | 200 | 100 | 100
Input Victim RX noise bandwidth, BWr (kHz) | 100 | 100 | 100 | 100 | 100 | 100 | 100 | 100 | 100 | 100 | 100 | 100 | 100 | 100 | 100 | 100 | 100 | 100 | 100
Input the shorter antenna height, Hm (m) | 2.5 | 2.5 | 2.5 | 2.5 | 2.5 | 2.5 | 2.5 | 2.5 | 2.5 | 2.5 | 2.5 | 2.5 | 2.5 | 2.5 | 2.5 | 2.5 | 2.5 | 2.5 | 2.5
Input the taller antenna height, Hb (m) | 2.5 | 2.5 | 2.5 | 2.5 | 2.5 | 2.5 | 2.5 | 2.5 | 2.5 | 2.5 | 2.5 | 2.5 | 2.5 | 2.5 | 2.5 | 2.5 | 2.5 | 2.5 | 2.5
Radio line of sight, (km) | 12.9653 | 12.9653 | 12.9653 | 12.9653 | 12.9653 | 12.9653 | 12.9653 | 12.9653 | 12.9653 | 12.9653 | 12.9653 | 12.9653 | 12.9653 | 12.9653 | 12.9653 | 12.9653 | 12.9653 | 12.9653 | 12.9653
Off-channel coupling loss, dB | 0 | 0 | 0 | 0 | 0 | 0 | 0 | 0 | 0 | 0 | 0 | 0 | 0 | 0 | 0 | 0 | 0 | 0 | 0
Clutter loss for low antenna height in rural areas, dB | 0 | 0 | 0 | 0 | 0 | 0 | 0 | 0 | 0 | 0 | 0 | 0 | 0 | 3 | 0 | 0 | 0 | 0 | 0
TX antenna correction for EIRP/ERP dB | 2.16 | 2.16 | 2.16 | 2.16 | 2.16 | 2.16 | 2.16 | 2.16 | 2.16 | 2.16 | 2.16 | 2.16 | 2.16 | 2.16 | 2.16 | 2.16 | 2.16 | 2.16 | 2.16
RX antenna correction for EIRP/ERP dB | 2.16 | 2.16 | 2.16 | 2.16 | 2.16 | 2.16 | 2.16 | 2.16 | 2.16 | 2.16 | 2.16 | 2.16 | 2.16 | 2.16 | 2.16 | 2.16 | 2.16 | 2.16 | 2.16
MCL-SEAMCAT correction factor | 3 | 3 | 3 | 3 | 3 | 3 | 3 | 3 | 3 | 3 | 3 | 3 | 3 | 3 | 3 | 3 | 3 | 3 | 3
Radiated power, (dBm) EIRP
RF - Main Beam EIRP (dBm) | 10.04 | 14.04 | 27.04 | 10.04 | 10.04 | 10.04 | 14.04 | 14.04 | 14.04 | 27.04 | 14.04 | 14.04 | 14.04 | 33.04 | 20.04 | 27.04 | 33.04 | 3.04 | 10.04
RF -Horizontally radiated EIRP (dBm) | 10.04 | 14.04 | 27.04 | 10.04 | 10.04 | 10.04 | 14.04 | 14.04 | 14.04 | 27.04 | 14.04 | 14.04 | 14.04 | 33.04 | 20.04 | 27.04 | 33.04 | 3.04 | 10.04
Required Path Loss for main beam (Minimun Coupling Loss, MCL)
Path loss, in-door to in-door, PL (dB) | 105.71 | 109.71 | 118.7306 | 102.6997 | 100.9388 | 105.71 | 109.71 | 109.71 | 109.71 | 122.71 | 101.9285 | 101.9285 | 101.9285 | 115.6997 | 102.6997 | 109.6997 | 115.6997 | 98.71 | 105.71
Path loss, in-door to out-door units, PL (dB) | 105.71 | 109.71 | 118.7306 | 102.6997 | 100.9388 | 105.71 | 109.71 | 109.71 | 109.71 | 122.71 | 101.9285 | 101.9285 | 101.9285 | 115.6997 | 102.6997 | 109.6997 | 115.6997 | 98.71 | 105.71
Dfree_space (km) in-door to out-door | 5.327 | 8.4427 | 23.8514 | 3.7668 | 3.0756 | 5.327 | 8.4427 | 8.4427 | 8.4427 | 37.7124 | 3.4467 | 3.4467 | 3.4467 | 16.8255 | 3.7668 | 8.4327 | 16.8255 | 2.3795 | 5.327
Path loss, out-door to out-door units, PL (dB) | 115.71 | 119.71 | 128.7306 | 112.6997 | 110.9388 | 115.71 | 119.71 | 119.71 | 119.71 | 132.71 | 111.9285 | 111.9285 | 111.9285 | 125.6997 | 112.6997 | 119.6997 | 125.6997 | 108.71 | 115.71
Dfree_space (km) out-door to out-door | 16.8455 | 26.6983 | 75.4247 | 11.9116 | 9.7257 | 16.8455 | 26.6983 | 26.6983 | 26.6983 | 119.257 | 10.8995 | 10.8995 | 10.8995 | 53.207 | 11.9116 | 26.6667 | 53.207 | 7.5246 | 16.8455
Required path loss for sidelobes (Minimum Coupling Loss, MCL)
Path loss, in-door to in-door, PL (dB) | 105.71 | 109.71 | 118.7306 | 102.6997 | 100.9388 | 105.71 | 109.71 | 109.71 | 109.71 | 122.71 | 101.9285 | 101.9285 | 101.9285 | 115.6997 | 87.6997 | 94.6997 | 100.6997 | 98.71 | 105.71
Path loss, in-door to out-door units, PL (dB) | 105.71 | 109.71 | 118.7306 | 102.6997 | 100.9388 | 105.71 | 109.71 | 109.71 | 109.71 | 122.71 | 101.9285 | 101.9285 | 101.9285 | 115.6997 | 87.6997 | 94.6997 | 100.6997 | 98.71 | 105.71
Dfree_space (km) in-door to out-door | 5.327 | 8.4427 | 23.8514 | 3.7668 | 3.0756 | 5.327 | 8.4427 | 8.4427 | 8.4427 | 37.7124 | 3.4467 | 3.4467 | 3.4467 | 16.8255 | 0.66984 | 1.4996 | 2.992 | 2.3795 | 5.327
Path loss, out-door to out-door units, PL (dB) | 115.71 | 119.71 | 128.7306 | 112.6997 | 110.9388 | 115.71 | 119.71 | 119.71 | 119.71 | 132.71 | 111.9285 | 111.9285 | 111.9285 | 125.6997 | 97.6997 | 104.6997 | 110.6997 | 108.71 | 115.71
Dfree_space (km) out-door to out-door | 16.8455 | 26.6983 | 75.4247 | 11.9116 | 9.7257 | 16.8455 | 26.6983 | 26.6983 | 26.6983 | 119.257 | 10.8995 | 10.8995 | 10.8995 | 53.207 | 2.1182 | 4.7421 | 9.4617 | 7.5246 | 16.8455
Protection Distances for co-channel interference from main beam
Indoor model, in-door to in-door, (km) | 0.36093 | 0.46958 | 0.5 | 0.29609 | 0.2637 | 0.36093 | 0.46958 | 0.46958 | 0.46958 | 0.5 | 0.28144 | 0.28144 | 0.28144 | 0.5 | 0.29609 | 0.46927 | 0.5 | 0.22773 | 0.36093
Urban model, in-door to out-door, (km) | 0.36697 | 0.47663 | 0.85955 | 0.30142 | 0.26864 | 0.36697 | 0.47663 | 0.47663 | 0.47663 | 1.1149 | 0.2866 | 0.2866 | 0.2866 | 0.70506 | 0.30142 | 0.47631 | 0.70506 | 0.23222 | 0.36697
Urban model, out-door to out-door, (km) | 0.70554 | 0.91638 | 1.6526 | 0.57951 | 0.5165 | 0.70554 | 0.91638 | 0.91638 | 0.91638 | 2.1435 | 0.55102 | 0.55102 | 0.55102 | 1.3556 | 0.57951 | 0.91576 | 1.3556 | 0.44647 | 0.70554
Rural, in-door to out-door, (km) | 1.0982 | 1.3826 | 2.3238 | 0.92349 | 0.83447 | 1.0982 | 1.3826 | 1.3826 | 1.3826 | 2.9221 | 0.88339 | 0.88339 | 0.88339 | 1.6422 | 0.92349 | 1.3818 | 1.9518 | 0.73399 | 1.0982
Rural, out-door to out-door, (km) | 1.9529 | 2.4586 | 4.1324 | 1.6422 | 1.4839 | 1.9529 | 2.4586 | 2.4586 | 2.4586 | 5.1962 | 1.5709 | 1.5709 | 1.5709 | 2.9203 | 1.6422 | 2.4572 | 3.4708 | 1.3052 | 1.9529
h^2*h^2/r^4, (m) | 1098.2215 | 1382.5789 | 2323.833 | 923.4905 | 834.4679 | 1098.2215 | 1382.5789 | 1382.5789 | 1382.5789 | 2922.0653 | 883.3893 | 883.3893 | 883.3893 | 1951.787 | 923.4905 | 1381.7594 | 1951.787 | 733.9896 | 1098.2215
a (Hm) | 2.545 | 2.545 | 2.545 | 2.545 | 2.545 | 2.545 | 2.545 | 2.545 | 2.545 | 2.545 | 2.545 | 2.545 | 2.545 | 2.545 | 2.545 | 2.545 | 2.545 | 2.545 | 2.545
a (Hb) | 2.545 | 2.545 | 2.545 | 2.545 | 2.545 | 2.545 | 2.545 | 2.545 | 2.545 | 2.545 | 2.545 | 2.545 | 2.545 | 2.545 | 2.545 | 2.545 | 2.545 | 2.545 | 2.545
Protection Distances for co-channel interference from sidelobe
Indoor model, in-door to in-door, (km) | 0.36093 | 0.46958 | 0.5 | 0.29609 | 0.2637 | 0.36093 | 0.46958 | 0.46958 | 0.46958 | 0.5 | 0.28144 | 0.28144 | 0.28144 | 0.5 | 0.11037 | 0.17492 | 0.25958 | 0.22773 | 0.36093
Urban model, in-door to out-door, (km) | 0.36697 | 0.47663 | 0.85955 | 0.30142 | 0.26864 | 0.36697 | 0.47663 | 0.47663 | 0.47663 | 1.1149 | 0.2866 | 0.2866 | 0.2866 | 0.70506 | 0.11307 | 0.17867 | 0.26448 | 0.23222 | 0.36697
Urban model, out-door to out-door, (km) | 0.70554 | 0.91638 | 1.6526 | 0.57951 | 0.5165 | 0.70554 | 0.91638 | 0.91638 | 0.91638 | 2.1435 | 0.55102 | 0.55102 | 0.55102 | 1.3556 | 0.21738 | 0.34352 | 0.50849 | 0.44647 | 0.70554
Rural, in-door to out-door, (km) | 1.0982 | 1.3826 | 2.3238 | 0.92349 | 0.83447 | 1.0982 | 1.3826 | 1.3826 | 1.3826 | 2.9221 | 0.88339 | 0.88339 | 0.88339 | 1.6422 | 0.38943 | 0.58268 | 0.82306 | 0.73399 | 1.0982
Rural, out-door to out-door, (km) | 1.9529 | 2.4586 | 4.1324 | 1.6422 | 1.4839 | 1.9529 | 2.4586 | 2.4586 | 2.4586 | 5.1962 | 1.5709 | 1.5709 | 1.5709 | 2.9203 | 0.69252 | 1.0362 | 1.4636 | 1.3052 | 1.9529
h^2*h^2/r^4, (m) | 1098.2215 | 1382.5789 | 2323.833 | 923.4905 | 834.4679 | 1098.2215 | 1382.5789 | 1382.5789 | 1382.5789 | 2922.0653 | 883.3893 | 883.3893 | 883.3893 | 1951.787 | 389.4327 | 582.6831 | 823.0618 | 733.9896 | 1098.2215
a (Hm) | 2.545 | 2.545 | 2.545 | 2.545 | 2.545 | 2.545 | 2.545 | 2.545 | 2.545 | 2.545 | 2.545 | 2.545 | 2.545 | 2.545 | 2.545 | 2.545 | 2.545 | 2.545 | 2.545
a (Hb) | 2.545 | 2.545 | 2.545 | 2.545 | 2.545 | 2.545 | 2.545 | 2.545 | 2.545 | 2.545 | 2.545 | 2.545 | 2.545 | 2.545 | 2.545 | 2.545 | 2.545 | 2.545 | 2.545
Interfering transmitters => | SRD 1 | SRD 2 | SRD 3 | Microph | Audio 1 | Audio 2 | SRD 4 | SRD 5 | SRD 6 | SRD 7 | SRD 8 | SRD 9 | SRD 10 | SRD 11 | RFID 1 | RFID 3 | RFID 5 | Terminal | PABX
| NB | NB | Wideband | FM | FM | FM | FHSS 1 | FHSS 2 | FHSS 3 | FHSS 4 | DSSS 1 | DSSS 2 | DSSS 3 | DSSS 4 | ASK | ASK | ASK | FM | FM
Forecasted "hot spot" unit densities for exp. decay vs. distance
Urban. Max. in-door unit density, (units/km2 ) | 2 | 20 | 2 | 25 | 100 | 100 | 2 | 20 | 2 | 0 | 100 | 10 | 2 | 0 | 150 | 100 | 20 | 200 | 5
Rural. Max. in-door unit density, (units/km2 ) | 2 | 20 | 2 | 2 | 10 | 10 | 10 | 20 | 10 | 0 | 10 | 1 | 10 | 0 | 10 | 10 | 3 | 4 | 1
Urban. Max. out-door unit density, (units/km2 ) | 5 | 10 | 2 | 10 | 1 | 1 | 10 | 10 | 10 | 5000 | 10 | 10 | 10 | 0.1 | 30 | 30 | 5 | 2 | 1
Rural. Max. out-door unit density, (units/km2 ) | 1 | 1 | 2 | 1 | 1 | 1 | 1 | 1 | 1 | 5000 | 1 | 1 | 1 | 0.01 | 3 | 3 | 0.6 | 8 | 1
Number of interfering units inside a circular protection area of Interferers mainbeam (exponentional distribution)
Exponent k | 2 | 2 | 2 | 2 | 2 | 2 | 2 | 2 | 2 | 2 | 2 | 2 | 2 | 2 | 2 | 2 | 2 | 2 | 2
Urban in-door to in door, max units | 0.51347 | 7.5988 | 0.83014 | 4.6861 | 15.4917 | 25.6733 | 0.75988 | 7.5988 | 0.75988 | 0 | 17.253 | 1.7253 | 0.34506 | 0 | 28.1168 | 37.9573 | 8.3014 | 24.1945 | 1.2837
Urban in-door to out door, max units | 0.52679 | 7.7615 | 1.6106 | 4.8237 | 15.9774 | 26.3396 | 0.77615 | 7.7615 | 0.77615 | 0 | 17.7747 | 1.7775 | 0.35549 | 0 | 28.9425 | 38.7703 | 12.9325 | 25.0134 | 1.317
Urban out-door to out door, max units | 3.2357 | 8.5897 | 2.6453 | 5.066 | 0.43413 | 0.64714 | 8.5897 | 8.5897 | 8.5897 | 7283.2227 | 4.7393 | 4.7393 | 4.7393 | 0.11834 | 15.198 | 25.7521 | 5.9168 | 0.70666 | 0.64714
Rural in-door to out door, max units | 2.0249 | 23.9679 | 2.9715 | 1.731 | 7.8076 | 10.1247 | 11.9839 | 23.9679 | 11.9839 | 0 | 8.2813 | 0.82813 | 8.2813 | 0 | 8.655 | 11.9795 | 4.2463 | 2.7106 | 1.0125
Rural out-door to out door, max units | 1.4157 | 1.5028 | 3.1341 | 1.3187 | 1.2503 | 1.4157 | 1.5028 | 1.5028 | 1.5028 | 7851.2315 | 1.2897 | 1.2897 | 1.2897 | 0.015396 | 3.956 | 4.5078 | 0.93524 | 9.2316 | 1.4157
Number of interfering units inside a circular protection area for interferers sidelobes (exponential distribution)
Exponent k | 2 | 2 | 2 | 2 | 2 | 2 | 2 | 2 | 2 | 2 | 2 | 2 | 2 | 2 | 2 | 2 | 2 | 2 | 2
Urban in-door to in door, max units | 0.51347 | 7.5988 | 0.83014 | 4.6861 | 15.4918 | 25.6733 | 0.75988 | 7.5988 | 0.75988 | 0 | 17.253 | 1.7253 | 0.34506 | 0 | 4.9616 | 7.6393 | 3.0182 | 24.1945 | 1.2837
Urban in-door to out door, max units | 0.52679 | 7.7615 | 1.6106 | 4.8237 | 15.9774 | 26.3396 | 0.77615 | 7.7615 | 0.77615 | 0 | 17.7747 | 1.7775 | 0.35549 | 0 | 5.1887 | 7.9317 | 3.1136 | 25.0134 | 1.317
Urban out-door to out door, max units | 3.2357 | 8.5897 | 2.6453 | 5.066 | 0.43413 | 0.64714 | 8.5897 | 8.5897 | 8.5897 | 7283.2227 | 4.7393 | 4.7393 | 4.7393 | 0.11834 | 3.3509 | 7.1303 | 2.1244 | 0.70666 | 0.64714
Rural in-door to out door, max units | 2.0249 | 23.9679 | 2.9715 | 1.731 | 7.8076 | 10.1247 | 11.9839 | 23.9679 | 11.9839 | 0 | 8.2813 | 0.82813 | 8.2813 | 0 | 2.8845 | 5.1023 | 2.3083 | 2.7106 | 1.0125
Rural out-door to out door, max units | 1.4157 | 1.5028 | 3.1341 | 1.3187 | 1.2503 | 1.4157 | 1.5028 | 1.5028 | 1.5028 | 7851.2315 | 1.2897 | 1.2897 | 1.2897 | 0.015396 | 1.8991 | 2.8897 | 0.74429 | 9.2316 | 1.4157
Intermediate Results for New Formula
TX Single Channel BW (MHz) | 0.025 | 0.1 | 0.25 | 0.2 | 0.3 | 0.05 | 0.1 | 0.1 | 0.1 | 0.002 | 0.6 | 0.6 | 0.6 | 2 | 0.2 | 0.2 | 0.2 | 0.1 | 0.1
TX Hopping Span (MHz) | 0.1 | 0.6 | 0.25 | 2 | 2 | 0.05 | 7 | 7 | 7 | 3 | 3 | 3 | 3 | 3 | 3 | 3 | 3 | 4 | 4
RX Single Channel BW (MHz) | 0.1 | 0.1 | 0.1 | 0.1 | 0.1 | 0.1 | 0.1 | 0.1 | 0.1 | 0.1 | 0.1 | 0.1 | 0.1 | 0.1 | 0.1 | 0.1 | 0.1 | 0.1 | 0.1
RX Hopping Span (MHz) | 7 | 7 | 7 | 7 | 7 | 7 | 7 | 7 | 7 | 7 | 7 | 7 | 7 | 7 | 7 | 7 | 7 | 7 | 7
Frequency overlap, MHz | 0.1 | 0.6 | 0.25 | 2 | 2 | 0.05 | 7 | 7 | 7 | 3 | 3 | 3 | 3 | 3 | 3 | 3 | 3 | 4 | 4
Unit collision probability elements
Probability for frequency collision, PFREQ_COL | 0.014286 | 0.014286 | 0.035714 | 0.028571 | 0.042857 | 0.014286 | 0.014286 | 0.014286 | 0.014286 | 0.014286 | 0.085714 | 0.085714 | 0.085714 | 0.28571 | 0.028571 | 0.028571 | 0.028571 | 0.014286 | 0.014286
Probability for time collision, PTIME_COL | 1 | 0.01 | 0.1 | 1 | 1 | 1 | 0.01 | 0.1 | 1 | 0.0003 | 0.01 | 0.1 | 1 | 0.0003 | 0.3 | 0.3 | 0.3 | 0.15 | 0.5
Probability for main beam pattern collision, PPAT_COL | 1 | 1 | 1 | 1 | 1 | 1 | [8 empty] | 0.24113 | 0.24113 | 0.19154 | 1 | 1 | bar: FHSS 1 to DSSS 4
Probability for side-lobe pattern collision, PPAT_COL | 0 | 0 | 0 | 0 | 0 | 0 | 0 | 0 | 0 | 0 | 0 | 0 | 0 | 0 | 0.041667 | 0.041667 | 0.041667 | 0 | 0
Probability for coincidence of channel assignment | 1 | 1 | 1 | 1 | 1 | 1 | [8 empty] | 1 | 1 | 1 | 1 | 1 | bar: FHSS 1 to DSSS 4
Total interference probability, mainbeam and sidelobes (exponential unit distribution)
Interfer probability, Urban in-door to in door, max units | 0.0073609 | 0.001085 | 0.0029657 | 0.12702 | 0.28571 | 0.0071429 | 0.00010856 | 0.010804 | 0.010874 | 1e-06 | 0.014686 | 0.014742 | 0.030448 | 1e-06 | 0.058185 | 0.078048 | 0.01461 | 0.050577 | 0.0091597
Interfer probability, Urban in-door to out door, max units | 0.0075512 | 0.0011082 | 0.0057458 | 0.13049 | 0.28571 | 0.0071429 | 0.00011088 | 0.011034 | 0.011106 | 1e-06 | 0.015126 | 0.015185 | 0.031354 | 1e-06 | 0.059868 | 0.079694 | 0.022114 | 0.052243 | 0.0093963
Interfer probability, Urban out-door to out door, max units | 0.014286 | 0.0012264 | 0.0094198 | 0.13658 | 0.018836 | 0.0071429 | 0.0012264 | 0.012205 | 0.11626 | 0.030732 | 0.0040558 | 0.039977 | 0.34604 | 1.0143e-05 | 0.032115 | 0.054298 | 0.010426 | 0.0015148 | 0.0046283
Interfer probability, Rural in-door to out door, max units | 0.014286 | 0.0034184 | 0.010575 | 0.048939 | 0.28571 | 0.0071429 | 0.0017107 | 0.033684 | 0.15839 | 1e-06 | 0.0070762 | 0.0071035 | 0.42857 | 1e-06 | 0.018759 | 0.026257 | 0.0077714 | 0.0057977 | 0.0072316
Interfer probability, Rural out-door to out door, max units | 0.014286 | 0.00021467 | 0.011151 | 0.037504 | 0.053296 | 0.0071429 | 0.00021467 | 0.002146 | 0.021391 | 0.033088 | 0.0011053 | 0.011041 | 0.10915 | 1.3197e-06 | 0.0088242 | 0.010305 | 0.001801 | 0.019609 | 0.010097
Note
Total Main beam Mitigation Factor | 0.014286 | 0.00014286 | 0.0035714 | 0.028571 | 0.042857 | 0.014286 | 0.00014286 | 0.0014286 | 0.014286 | 4.2857e-06 | 0.00085714 | 0.0085714 | 0.085714 | 8.5714e-05 | 0.0020669 | 0.0020669 | 0.0016418 | 0.0021429 | 0.0071429

## E.3.2. FHSS 25 kHz
Annex E. E.3.2. Probability of Co-channel Interference, Victim = FHSS, BW = 25 kHz | [18 empty] | Rev 2
|  | Current SRD s |  |  | Mike and Audio |  |  | FHSS versions |  |  |  | DSSS versions |  |  |  | RFID versions |  | CT2 versions
Interfering transmitters => | SRD 1 | SRD 2 | SRD 3 | Microph | Audio 1 | Audio 2 | SRD 4 | SRD 5 | SRD 6 | SRD 7 | SRD 8 | SRD 9 | SRD 10 | SRD 11 | RFID 1 | RFID 2 | RFID 3 | Terminal | PABX
INPUT DATA below | NB | NB | Wideband | FM | FM | FM | FHSS 1 | FHSS 2 | FHSS 3 | FHSS 4 | DSSS 1 | DSSS 2 | DSSS 3 | DSSS 4 | ASK | ASK | ASK | FM | FM
TX output power conducted, Pt (dBW) | -19.8 | -15.8 | -2.8 | -19.8 | -19.8 | -19.8 | -15.8 | -15.8 | -15.8 | -2.8 | -15.8 | -15.8 | -15.8 | 5.2 | -13.8 | -6.8 | -2.8 | -26.8 | -20.8
TX duty cycle | 1 | 0.01 | 0.1 | 1 | 1 | 1 | 0.01 | 0.1 | 1 | 0.0003 | 0.01 | 0.1 | 1 | 0.0003 | 0.3 | 0.3 | 0.3 | 0.15 | 0.5
Input Building attenuation, (dB) | 10 | 10 | 10 | 10 | 10 | 10 | 10 | 10 | 10 | 10 | 10 | 10 | 10 | 10 | 10 | 10 | 10 | 10 | 10
Input Frequency, (MHz) | 865 | 865 | 865 | 865 | 865 | 865 | 865 | 865 | 865 | 865 | 865 | 865 | 865 | 865 | 865 | 865 | 865 | 865 | 865
TX ant. gain minus feeder loss, Gt - Lft (dB) | 2 | 2 | 2 | 2 | 2 | 2 | 2 | 2 | 2 | 2 | 2 | 2 | 2 | 0 | 6 | 6 | 8 | 2 | 3
Horizontal coupling loss factor, (dB) | 0 | 0 | 0 | 0 | 0 | 0 | 0 | 0 | 0 | 0 | 0 | 0 | 0 | 0 | 0 | 0 | 0 | 0 | 0
Tx Ant Main Lobe 3-dB beamwidth at 0 deg elevation, (deg) | 360 | 360 | 360 | 360 | 360 | 360 | 360 | 360 | 360 | 360 | 360 | 360 | 360 | 360 | 86.8082 | 86.8082 | 68.9542 | 360 | 360
Tx Antenna Sidelobe 3-dB beamwidth at 0 deg elevation, (deg) | 0 | 0 | 0 | 0 | 0 | 0 | 0 | 0 | 0 | 0 | 0 | 0 | 0 | 0 | 0 | 0 | 0 | 0 | 0
TX Antenna sidelobe attenuation at 0 deg elevation, (dB) | 0 | 0 | 0 | 0 | 0 | 0 | 0 | 0 | 0 | 0 | 0 | 0 | 0 | 0 | 15 | 15 | 15 | 0 | 0
Input RX ant. gain - feeder loss, Gr - Lfr (dB) | 2 | 2 | 2 | 2 | 2 | 2 | 2 | 2 | 2 | 2 | 2 | 2 | 2 | 2 | 2 | 2 | 2 | 2 | 2
Rx antenna 3-dB beamwidth, (degrees) | 360 | 360 | 360 | 360 | 360 | 360 | 360 | 360 | 360 | 360 | 360 | 360 | 360 | 360 | 360 | 360 | 360 | 360 | 360
Auto calc. of Victim RX noise = (10*log kTB)+NF (dBW) | -149.8506 | -149.8506 | -149.8506 | -149.8506 | -149.8506 | -149.8506 | -149.8506 | -149.8506 | -149.8506 | -149.8506 | -149.8506 | -149.8506 | -149.8506 | -149.8506 | -149.8506 | -149.8506 | -149.8506 | -149.8506 | -149.8506
Input Victim RX Noise figure, NF (dB) | 10 | 10 | 10 | 10 | 10 | 10 | 10 | 10 | 10 | 10 | 10 | 10 | 10 | 10 | 10 | 10 | 10 | 10 | 10
Background noise in band (dB above system noise) | 5 | 5 | 5 | 5 | 5 | 5 | 5 | 5 | 5 | 5 | 5 | 5 | 5 | 5 | 5 | 5 | 5 | 5 | 5
Relative interference level, I/N,(dB) | 0 | 0 | 0 | 0 | 0 | 0 | 0 | 0 | 0 | 0 | 0 | 0 | 0 | 0 | 0 | 0 | 0 | 0 | 0
Input TX mod. Equivalent noise BW, BWt (kHz) | 25 | 100 | 250 | 200 | 300 | 50 | 100 | 100 | 100 | 2 | 600 | 600 | 600 | 2000 | 200 | 200 | 200 | 100 | 100
Input Victim RX noise bandwidth, BWr (kHz) | 25 | 25 | 25 | 25 | 25 | 25 | 25 | 25 | 25 | 25 | 25 | 25 | 25 | 25 | 25 | 25 | 25 | 25 | 25
Input the shorter antenna height, Hm (m) | 2.5 | 2.5 | 2.5 | 2.5 | 2.5 | 2.5 | 2.5 | 2.5 | 2.5 | 2.5 | 2.5 | 2.5 | 2.5 | 2.5 | 2.5 | 2.5 | 2.5 | 2.5 | 2.5
Input the taller antenna height, Hb (m) | 10 | 10 | 10 | 10 | 10 | 10 | 10 | 10 | 10 | 10 | 10 | 10 | 10 | 10 | 10 | 10 | 10 | 10 | 10
Radio line of sight, (km) | 19.448 | 19.448 | 19.448 | 19.448 | 19.448 | 19.448 | 19.448 | 19.448 | 19.448 | 19.448 | 19.448 | 19.448 | 19.448 | 19.448 | 19.448 | 19.448 | 19.448 | 19.448 | 19.448
Off-channel coupling loss, dB | 47 | 51 | 64 | 47 | 47 | 47 | 0 | 0 | 0 | 64 | 0 | 0 | 0 | 0 | 70 | 70 | 70 | 0 | 0
Clutter loss for low antenna height in rural areas, dB | 0 | 0 | 0 | 0 | 0 | 0 | 0 | 0 | 0 | 0 | 0 | 0 | 0 | 3 | 0 | 0 | 0 | 0 | 0
TX antenna correction for EIRP/ERP dB | 2.16 | 2.16 | 2.16 | 2.16 | 2.16 | 2.16 | 2.16 | 2.16 | 2.16 | 2.16 | 2.16 | 2.16 | 2.16 | 2.16 | 2.16 | 2.16 | 2.16 | 2.16 | 2.16
RX antenna correction for EIRP/ERP dB | 2.16 | 2.16 | 2.16 | 2.16 | 2.16 | 2.16 | 2.16 | 2.16 | 2.16 | 2.16 | 2.16 | 2.16 | 2.16 | 2.16 | 2.16 | 2.16 | 2.16 | 2.16 | 2.16
MCL-SEAMCAT correction factor | 3 | 3 | 3 | 3 | 3 | 3 | 3 | 3 | 3 | 3 | 3 | 3 | 3 | 3 | 3 | 3 | 3 | 3 | 3
Radiated power, (dBm) EIRP
RF - Main Beam EIRP (dBm) | 10.04 | 14.04 | 27.04 | 10.04 | 10.04 | 10.04 | 14.04 | 14.04 | 14.04 | 27.04 | 14.04 | 14.04 | 14.04 | 33.04 | 20.04 | 27.04 | 33.04 | 3.04 | 10.04
RF -Horizontally radiated EIRP (dBm) | 10.04 | 14.04 | 27.04 | 10.04 | 10.04 | 10.04 | 14.04 | 14.04 | 14.04 | 27.04 | 14.04 | 14.04 | 14.04 | 33.04 | 20.04 | 27.04 | 33.04 | 3.04 | 10.04
Required Path Loss for main beam (Minimun Coupling Loss, MCL)
Path loss, in-door to in-door, PL (dB) | 64.7306 | 58.71 | 54.7306 | 55.6997 | 53.9388 | 61.7203 | 109.71 | 109.71 | 109.71 | 64.7306 | 101.9285 | 101.9285 | 101.9285 | 115.6997 | 42.6997 | 49.6997 | 55.6997 | 98.71 | 105.71
Path loss, in-door to out-door units, PL (dB) | 64.7306 | 58.71 | 54.7306 | 55.6997 | 53.9388 | 61.7203 | 109.71 | 109.71 | 109.71 | 64.7306 | 101.9285 | 101.9285 | 101.9285 | 115.6997 | 42.6997 | 49.6997 | 55.6997 | 98.71 | 105.71
Dfree_space (km) in-door to out-door | 0.04759 | 0.023795 | 0.015049 | 0.016826 | 0.013738 | 0.033651 | 8.4427 | 8.4427 | 8.4427 | 0.04759 | 3.4467 | 3.4467 | 3.4467 | 16.8255 | 0.0037668 | 0.0084327 | 0.016826 | 2.3795 | 5.327
Path loss, out-door to out-door units, PL (dB) | 74.7306 | 68.71 | 64.7306 | 65.6997 | 63.9388 | 71.7203 | 119.71 | 119.71 | 119.71 | 74.7306 | 111.9285 | 111.9285 | 111.9285 | 125.6997 | 52.6997 | 59.6997 | 65.6997 | 108.71 | 115.71
Dfree_space (km) out-door to out-door | 0.15049 | 0.075246 | 0.04759 | 0.053207 | 0.043443 | 0.10641 | 26.6983 | 26.6983 | 26.6983 | 0.15049 | 10.8995 | 10.8995 | 10.8995 | 53.207 | 0.011912 | 0.026667 | 0.053207 | 7.5246 | 16.8455
Required path loss for sidelobes (Minimum Coupling Loss, MCL)
Path loss, in-door to in-door, PL (dB) | 64.7306 | 58.71 | 54.7306 | 55.6997 | 53.9388 | 61.7203 | 109.71 | 109.71 | 109.71 | 64.7306 | 101.9285 | 101.9285 | 101.9285 | 115.6997 | 27.6997 | 34.6997 | 40.6997 | 98.71 | 105.71
Path loss, in-door to out-door units, PL (dB) | 64.7306 | 58.71 | 54.7306 | 55.6997 | 53.9388 | 61.7203 | 109.71 | 109.71 | 109.71 | 64.7306 | 101.9285 | 101.9285 | 101.9285 | 115.6997 | 27.6997 | 34.6997 | 40.6997 | 98.71 | 105.71
Dfree_space (km) in-door to out-door | 0.04759 | 0.023795 | 0.015049 | 0.016826 | 0.013738 | 0.033651 | 8.4427 | 8.4427 | 8.4427 | 0.04759 | 3.4467 | 3.4467 | 3.4467 | 16.8255 | 0.00066984 | 0.0014996 | 0.002992 | 2.3795 | 5.327
Path loss, out-door to out-door units, PL (dB) | 74.7306 | 68.71 | 64.7306 | 65.6997 | 63.9388 | 71.7203 | 119.71 | 119.71 | 119.71 | 74.7306 | 111.9285 | 111.9285 | 111.9285 | 125.6997 | 37.6997 | 44.6997 | 50.6997 | 108.71 | 115.71
Dfree_space (km) out-door to out-door | 0.15049 | 0.075246 | 0.04759 | 0.053207 | 0.043443 | 0.10641 | 26.6983 | 26.6983 | 26.6983 | 0.15049 | 10.8995 | 10.8995 | 10.8995 | 53.207 | 0.0021182 | 0.0047421 | 0.0094617 | 7.5246 | 16.8455
Protection Distances for co-channel interference from main beam
Indoor model, in-door to in-door, (km) | 0.024355 | 0.01639 | 0.012615 | 0.013445 | 0.011974 | 0.019979 | 0.46958 | 0.46958 | 0.46958 | 0.024355 | 0.28144 | 0.28144 | 0.28144 | 0.5 | 0.0057166 | 0.0090601 | 0.013445 | 0.22773 | 0.36093
Urban model, in-door to out-door, (km) | 0.087116 | 0.058773 | 0.045311 | 0.048275 | 0.043026 | 0.071555 | 1.6482 | 1.6482 | 1.6482 | 0.087116 | 0.99108 | 0.99108 | 0.99108 | 2.4382 | 0.020638 | 0.032613 | 0.048275 | 0.80304 | 1.269
Urban model, out-door to out-door, (km) | 0.16749 | 0.113 | 0.087116 | 0.092813 | 0.082721 | 0.13757 | 3.1689 | 3.1689 | 3.1689 | 0.16749 | 1.9055 | 1.9055 | 1.9055 | 4.6876 | 0.039678 | 0.062701 | 0.092813 | 1.5439 | 2.4398
Rural, in-door to out-door, (km) | 0.04759 | 0.023795 | 0.015049 | 0.016826 | 0.013738 | 0.033651 | 2.7652 | 2.7652 | 2.7652 | 0.04759 | 1.7668 | 1.7668 | 1.7668 | 3.2844 | 0.0037668 | 0.0084327 | 0.016826 | 1.468 | 2.1964
Rural, out-door to out-door, (km) | 0.15049 | 0.075246 | 0.04759 | 0.053207 | 0.043443 | 0.10641 | 4.9172 | 4.9172 | 4.9172 | 0.15049 | 3.1418 | 3.1418 | 3.1418 | 5.8407 | 0.011912 | 0.026667 | 0.053207 | 2.6105 | 3.9059
h^2*h^2/r^4, (m) | 207.6036 | 146.7979 | 116.7441 | 123.4418 | 111.5423 | 174.5731 | 2765.1578 | 2765.1578 | 2765.1578 | 207.6036 | 1766.7785 | 1766.7785 | 1766.7785 | 3903.574 | 58.4067 | 87.3901 | 123.4418 | 1467.9793 | 2196.4429
a (Hm) | 2.545 | 2.545 | 2.545 | 2.545 | 2.545 | 2.545 | 2.545 | 2.545 | 2.545 | 2.545 | 2.545 | 2.545 | 2.545 | 2.545 | 2.545 | 2.545 | 2.545 | 2.545 | 2.545
a (Hb) | 21.5254 | 21.5254 | 21.5254 | 21.5254 | 21.5254 | 21.5254 | 21.5254 | 21.5254 | 21.5254 | 21.5254 | 21.5254 | 21.5254 | 21.5254 | 21.5254 | 21.5254 | 21.5254 | 21.5254 | 21.5254 | 21.5254
Protection Distances for co-channel interference from sidelobe
Indoor model, in-door to in-door, (km) | 0.024355 | 0.01639 | 0.012615 | 0.013445 | 0.011974 | 0.019979 | 0.46958 | 0.46958 | 0.46958 | 0.024355 | 0.28144 | 0.28144 | 0.28144 | 0.5 | 0.0021309 | 0.0033772 | 0.0050118 | 0.22773 | 0.36093
Urban model, in-door to out-door, (km) | 0.087116 | 0.058773 | 0.045311 | 0.048275 | 0.043026 | 0.071555 | 1.6482 | 1.6482 | 1.6482 | 0.087116 | 0.99108 | 0.99108 | 0.99108 | 2.4382 | 0.0077415 | 0.012233 | 0.018109 | 0.80304 | 1.269
Urban model, out-door to out-door, (km) | 0.16749 | 0.113 | 0.087116 | 0.092813 | 0.082721 | 0.13757 | 3.1689 | 3.1689 | 3.1689 | 0.16749 | 1.9055 | 1.9055 | 1.9055 | 4.6876 | 0.014884 | 0.02352 | 0.034816 | 1.5439 | 2.4398
Rural, in-door to out-door, (km) | 0.04759 | 0.023795 | 0.015049 | 0.016826 | 0.013738 | 0.033651 | 2.7652 | 2.7652 | 2.7652 | 0.04759 | 1.7668 | 1.7668 | 1.7668 | 3.2844 | 0.00066984 | 0.0014996 | 0.002992 | 1.468 | 2.1964
Rural, out-door to out-door, (km) | 0.15049 | 0.075246 | 0.04759 | 0.053207 | 0.043443 | 0.10641 | 4.9172 | 4.9172 | 4.9172 | 0.15049 | 3.1418 | 3.1418 | 3.1418 | 5.8407 | 0.0021182 | 0.0047421 | 0.0094617 | 2.6105 | 3.9059
h^2*h^2/r^4, (m) | 207.6036 | 146.7979 | 116.7441 | 123.4418 | 111.5423 | 174.5731 | 2765.1578 | 2765.1578 | 2765.1578 | 207.6036 | 1766.7785 | 1766.7785 | 1766.7785 | 3903.574 | 24.6299 | 36.8521 | 52.055 | 1467.9793 | 2196.4429
a (Hm) | 2.545 | 2.545 | 2.545 | 2.545 | 2.545 | 2.545 | 2.545 | 2.545 | 2.545 | 2.545 | 2.545 | 2.545 | 2.545 | 2.545 | 2.545 | 2.545 | 2.545 | 2.545 | 2.545
a (Hb) | 21.5254 | 21.5254 | 21.5254 | 21.5254 | 21.5254 | 21.5254 | 21.5254 | 21.5254 | 21.5254 | 21.5254 | 21.5254 | 21.5254 | 21.5254 | 21.5254 | 21.5254 | 21.5254 | 21.5254 | 21.5254 | 21.5254
Interfering transmitters => | SRD 1 | SRD 2 | SRD 3 | Microph | Audio 1 | Audio 2 | SRD 4 | SRD 5 | SRD 6 | SRD 7 | SRD 8 | SRD 9 | SRD 10 | SRD 11 | RFID 1 | RFID 3 | RFID 5 | Terminal | PABX
| NB | NB | Wideband | FM | FM | FM | FHSS 1 | FHSS 2 | FHSS 3 | FHSS 4 | DSSS 1 | DSSS 2 | DSSS 3 | DSSS 4 | ASK | ASK | ASK | FM | FM
Forecasted "hot spot" unit densities for exp. decay vs. distance
Urban. Max. in-door unit density, (units/km2 ) | 2 | 20 | 2 | 25 | 100 | 100 | 2 | 20 | 2 | 0 | 100 | 10 | 2 | 0 | 150 | 100 | 20 | 200 | 5
Rural. Max. in-door unit density, (units/km2 ) | 2 | 20 | 2 | 2 | 10 | 10 | 10 | 20 | 10 | 0 | 10 | 1 | 10 | 0 | 10 | 10 | 3 | 4 | 1
Urban. Max. out-door unit density, (units/km2 ) | 5 | 10 | 2 | 10 | 1 | 1 | 10 | 10 | 10 | 5000 | 10 | 10 | 10 | 0.1 | 30 | 30 | 5 | 2 | 1
Rural. Max. out-door unit density, (units/km2 ) | 1 | 1 | 2 | 1 | 1 | 1 | 1 | 1 | 1 | 5000 | 1 | 1 | 1 | 0.01 | 3 | 3 | 0.6 | 8 | 1
Number of interfering units inside a circular protection area of Interferers mainbeam (exponentional distribution)
Exponent k | 2 | 2 | 2 | 2 | 2 | 2 | 2 | 2 | 2 | 2 | 2 | 2 | 2 | 2 | 2 | 2 | 2 | 2 | 2
Urban in-door to in door, max units | 0.0036081 | 0.016514 | 0.00098318 | 0.013946 | 0.044333 | 0.12211 | 0.75988 | 7.5988 | 0.75988 | 0 | 17.253 | 1.7253 | 0.34506 | 0 | 0.015283 | 0.025479 | 0.011157 | 24.1945 | 1.2837
Urban in-door to out door, max units | 0.042491 | 0.20076 | 0.012147 | 0.17167 | 0.54926 | 1.463 | 2.642 | 26.4199 | 2.642 | 0 | 92.5426 | 9.2543 | 1.8509 | 0 | 0.19527 | 0.31995 | 0.13733 | 149.8645 | 5.6581
Urban out-door to out door, max units | 0.35358 | 0.34552 | 0.042491 | 0.23935 | 0.019267 | 0.049598 | 15.5041 | 15.5041 | 15.5041 | 353.575 | 14.0358 | 14.0358 | 14.0358 | 0.15694 | 0.14076 | 0.34096 | 0.11968 | 2.556 | 1.5006
Rural in-door to out door, max units | 0.013359 | 0.034466 | 0.0013948 | 0.0017394 | 0.0058217 | 0.034019 | 15.3013 | 30.6025 | 15.3013 | 0 | 13.6285 | 1.3628 | 13.6285 | 0 | 0.00044351 | 0.0022091 | 0.002609 | 4.9705 | 1.466
Rural out-door to out door, max units | 0.058363 | 0.0161 | 0.013359 | 0.0082873 | 0.0055967 | 0.030909 | 1.5699 | 1.5699 | 1.5699 | 291.8168 | 1.5494 | 1.5494 | 1.5494 | 0.015706 | 0.0013162 | 0.0064685 | 0.0049724 | 12.144 | 1.5652
Number of interfering units inside a circular protection area for interferers sidelobes (exponential distribution)
Exponent k | 2 | 2 | 2 | 2 | 2 | 2 | 2 | 2 | 2 | 2 | 2 | 2 | 2 | 2 | 2 | 2 | 2 | 2 | 2
Urban in-door to in door, max units | 0.0036081 | 0.016514 | 0.00098318 | 0.013946 | 0.044333 | 0.12211 | 0.75988 | 7.5988 | 0.75988 | 0 | 17.253 | 1.7253 | 0.34506 | 0 | 0.0021337 | 0.0035671 | 0.0015677 | 24.1945 | 1.2837
Urban in-door to out door, max units | 0.042491 | 0.20076 | 0.012147 | 0.17167 | 0.54926 | 1.463 | 2.642 | 26.4199 | 2.642 | 0 | 92.5426 | 9.2543 | 1.8509 | 0 | 0.027952 | 0.046256 | 0.020113 | 149.8645 | 5.6581
Urban out-door to out door, max units | 0.35358 | 0.34552 | 0.042491 | 0.23935 | 0.019267 | 0.049598 | 15.5041 | 15.5041 | 15.5041 | 353.575 | 14.0358 | 14.0358 | 14.0358 | 0.15694 | 0.020469 | 0.050531 | 0.018179 | 2.556 | 1.5006
Rural in-door to out door, max units | 0.013359 | 0.034466 | 0.0013948 | 0.0017394 | 0.0058217 | 0.034019 | 15.3013 | 30.6025 | 15.3013 | 0 | 13.6285 | 1.3628 | 13.6285 | 0 | 1.4083e-05 | 7.0505e-05 | 8.4038e-05 | 4.9705 | 1.466
Rural out-door to out door, max units | 0.058363 | 0.0161 | 0.013359 | 0.0082873 | 0.0055967 | 0.030909 | 1.5699 | 1.5699 | 1.5699 | 291.8168 | 1.5494 | 1.5494 | 1.5494 | 0.015706 | 4.2168e-05 | 0.0002106 | 0.00016663 | 12.144 | 1.5652
Intermediate Results for New Formula
TX Single Channel BW (MHz) | 0.025 | 0.1 | 0.25 | 0.2 | 0.3 | 0.05 | 0.1 | 0.1 | 0.1 | 0.002 | 0.6 | 0.6 | 0.6 | 2 | 0.2 | 0.2 | 0.2 | 0.1 | 0.1
TX Hopping Span (MHz) | 0.1 | 0.6 | 0.25 | 2 | 2 | 0.05 | 7 | 7 | 7 | 3 | 3 | 3 | 3 | 3 | 3 | 3 | 3 | 4 | 4
RX Single Channel BW (MHz) | 0.025 | 0.025 | 0.025 | 0.025 | 0.025 | 0.025 | 0.025 | 0.025 | 0.025 | 0.025 | 0.025 | 0.025 | 0.025 | 0.025 | 0.025 | 0.025 | 0.025 | 0.025 | 0.025
RX Hopping Span (MHz) | 3 | 3 | 3 | 3 | 3 | 3 | 3 | 3 | 3 | 3 | 3 | 3 | 3 | 3 | 3 | 3 | 3 | 3 | 3
Frequency overlap, MHz | 0.1 | 0.6 | 0.25 | 2 | 2 | 0.05 | 3 | 3 | 3 | 3 | 3 | 3 | 3 | 3 | 3 | 3 | 3 | 3 | 3
Unit collision probability elements
Probability for frequency collision, PFREQ_COL | 0.0083333 | 0.033333 | 0.083333 | 0.066667 | 0.1 | 0.016667 | 0.014286 | 0.014286 | 0.014286 | 0.0083333 | 0.2 | 0.2 | 0.2 | 0.66667 | 0.066667 | 0.066667 | 0.066667 | 0.025 | 0.025
Probability for time collision, PTIME_COL | 1 | 0.01 | 0.1 | 1 | 1 | 1 | 0.01 | 0.1 | 1 | 0.0003 | 0.01 | 0.1 | 1 | 0.0003 | 0.3 | 0.3 | 0.3 | 0.15 | 0.5
Probability for main beam pattern collision, PPAT_COL | 1 | 1 | 1 | 1 | 1 | 1 | [8 empty] | 0.24113 | 0.24113 | 0.19154 | 1 | 1 | bar: FHSS 1 to DSSS 4
Probability for side-lobe pattern collision, PPAT_COL | 0 | 0 | 0 | 0 | 0 | 0 | 0 | 0 | 0 | 0 | 0 | 0 | 0 | 0 | 0 | 0 | 0 | 0 | 0
Probability for coincidence of channel assignment | 1 | 1 | 1 | 1 | 1 | 1 | [8 empty] | 1 | 1 | 1 | 1 | 1 | bar: FHSS 1 to DSSS 4
Total interference probability, mainbeam and sidelobes (exponential unit distribution)
Interfer probability, Urban in-door to in door, max units | 3.0193e-05 | 5.5055e-06 | 8.2274e-06 | 0.00096169 | 0.00466 | 0.0020503 | 0.00010856 | 0.010804 | 0.010874 | 1e-06 | 0.033951 | 0.034255 | 0.074108 | 1e-06 | 7.3879e-05 | 0.00012316 | 4.2819e-05 | 0.086891 | 0.016017
Interfer probability, Urban in-door to out door, max units | 0.00035551 | 6.6928e-05 | 0.00010164 | 0.011774 | 0.056228 | 0.016667 | 0.00037738 | 0.037065 | 0.037301 | 1e-06 | 0.16912 | 0.17052 | 0.33834 | 1e-06 | 0.00094355 | 0.0015456 | 0.00052697 | 0.43053 | 0.068698
Interfer probability, Urban out-door to out door, max units | 0.0029544 | 0.00011519 | 0.00035551 | 0.016378 | 0.0020279 | 0.00083326 | 0.0022126 | 0.021921 | 0.19995 | 0.00088355 | 0.027709 | 0.2469 | 0.95637 | 3.1391e-05 | 0.00068024 | 0.001647 | 0.00045923 | 0.009557 | 0.018699
Interfer probability, Rural in-door to out door, max units | 0.00011178 | 1.1491e-05 | 1.1672e-05 | 0.00012 | 0.00061319 | 0.00057159 | 0.0021837 | 0.042806 | 0.19761 | 1e-06 | 0.026915 | 0.027158 | 0.95222 | 1e-06 | 2.1441e-06 | 1.0679e-05 | 1.0014e-05 | 0.018501 | 0.018272
Interfer probability, Rural out-door to out door, max units | 0.00048828 | 5.3675e-06 | 0.00011178 | 0.0005716 | 0.0005895 | 0.00051935 | 0.00022426 | 0.0022418 | 0.022335 | 0.00072928 | 0.0030972 | 0.030818 | 0.29231 | 3.1416e-06 | 6.3629e-06 | 3.127e-05 | 1.9085e-05 | 0.044601 | 0.019496
Note
Total Main beam Mitigation Factor | 1.6627e-07 | 2.6478e-09 | 3.3176e-09 | 1.3302e-06 | 1.9953e-06 | 3.3254e-07 | 0.00014286 | 0.0014286 | 0.014286 | 9.9527e-13 | 0.002 | 0.02 | 0.2 | 0.0002 | 4.8227e-10 | 4.8227e-10 | 3.8308e-10 | 0.00375 | 0.0125

## E.4.1 DSSS, 0.5 MHz
Annex E. E.4.1. Probability of Co-channel Interference, Victim = DSSS, BW = 500 kHz | [18 empty] | Rev 2
|  | Current SRD s |  |  | Mike and Audio |  |  | FHSS versions |  |  |  | DSSS versions |  |  |  | RFID versions |  | CT2 versions
Interfering transmitters => | SRD 1 | SRD 2 | SRD 3 | Microph | Audio 1 | Audio 2 | SRD 4 | SRD 5 | SRD 6 | SRD 7 | SRD 8 | SRD 9 | SRD 10 | SRD 11 | RFID 1 | RFID 2 | RFID 3 | Terminal | PABX
INPUT DATA below | NB | NB | Wideband | FM | FM | FM | FHSS 1 | FHSS 2 | FHSS 3 | FHSS 4 | DSSS 1 | DSSS 2 | DSSS 3 | DSSS 4 | ASK | ASK | ASK | FM | FM
TX output power conducted, Pt (dBW) | -19.8 | -15.8 | -2.8 | -19.8 | -19.8 | -19.8 | -15.8 | -15.8 | -15.8 | -2.8 | -15.8 | -15.8 | -15.8 | 5.2 | -13.8 | -6.8 | -2.8 | -26.8 | -20.8
TX duty cycle | 1 | 0.01 | 0.1 | 1 | 1 | 1 | 0.01 | 0.1 | 1 | 0.0003 | 0.01 | 0.1 | 1 | 0.0003 | 0.3 | 0.3 | 0.3 | 0.15 | 0.5
Input Building attenuation, (dB) | 10 | 10 | 10 | 10 | 10 | 10 | 10 | 10 | 10 | 10 | 10 | 10 | 10 | 10 | 10 | 10 | 10 | 10 | 10
Input Frequency, (MHz) | 865 | 865 | 865 | 865 | 865 | 865 | 865 | 865 | 865 | 865 | 865 | 865 | 865 | 865 | 865 | 865 | 865 | 865 | 865
TX ant. gain minus feeder loss, Gt - Lft (dB) | 2 | 2 | 2 | 2 | 2 | 2 | 2 | 2 | 2 | 2 | 2 | 2 | 2 | 0 | 6 | 6 | 8 | 2 | 3
Horizontal coupling loss factor, (dB) | 0 | 0 | 0 | 0 | 0 | 0 | 0 | 0 | 0 | 0 | 0 | 0 | 0 | 0 | 0 | 0 | 0 | 0 | 0
Tx Ant Main Lobe 3-dB beamwidth at 0 deg elevation, (deg) | 360 | 360 | 360 | 360 | 360 | 360 | 360 | 360 | 360 | 360 | 360 | 360 | 360 | 360 | 86.8082 | 86.8082 | 68.9542 | 360 | 360
Tx Antenna Sidelobe 3-dB beamwidth at 0 deg elevation, (deg) | 0 | 0 | 0 | 0 | 0 | 0 | 0 | 0 | 0 | 0 | 0 | 0 | 0 | 0 | 15 | 15 | 15 | 0 | 0
TX Antenna sidelobe attenuation at 0 deg elevation, (dB) | 0 | 0 | 0 | 0 | 0 | 0 | 0 | 0 | 0 | 0 | 0 | 0 | 0 | 0 | 15 | 15 | 15 | 0 | 0
Input RX ant. gain - feeder loss, Gr - Lfr (dB) | 2 | 2 | 2 | 2 | 2 | 2 | 2 | 2 | 2 | 2 | 2 | 2 | 2 | 2 | 2 | 2 | 2 | 2 | 2
Rx antenna 3-dB beamwidth, (degrees) | 360 | 360 | 360 | 360 | 360 | 360 | 360 | 360 | 360 | 360 | 360 | 360 | 360 | 360 | 360 | 360 | 360 | 360 | 360
Auto calc. of Victim RX noise = (10*log kTB)+NF (dBW) | -136.0485 | -136.0485 | -136.0485 | -136.0485 | -136.0485 | -136.0485 | -136.0485 | -136.0485 | -136.0485 | -136.0485 | -136.0485 | -136.0485 | -136.0485 | -136.0485 | -136.0485 | -136.0485 | -136.0485 | -136.0485 | -136.0485
Input Victim RX Noise figure, NF (dB) | 10 | 10 | 10 | 10 | 10 | 10 | 10 | 10 | 10 | 10 | 10 | 10 | 10 | 10 | 10 | 10 | 10 | 10 | 10
Background noise in band (dB above system noise) | 5 | 5 | 5 | 5 | 5 | 5 | 5 | 5 | 5 | 5 | 5 | 5 | 5 | 5 | 5 | 5 | 5 | 5 | 5
Relative interference level, I/N,(dB) | 0 | 0 | 0 | 0 | 0 | 0 | 0 | 0 | 0 | 0 | 0 | 0 | 0 | 0 | 0 | 0 | 0 | 0 | 0
Input TX mod. Equivalent noise BW, BWt (kHz) | 25 | 100 | 250 | 200 | 300 | 50 | 100 | 100 | 100 | 2 | 600 | 600 | 600 | 2000 | 200 | 200 | 200 | 100 | 100
Input Victim RX noise bandwidth, BWr (kHz) | 600 | 600 | 600 | 600 | 600 | 600 | 600 | 600 | 600 | 600 | 600 | 600 | 600 | 600 | 600 | 600 | 600 | 600 | 600
Input the shorter antenna height, Hm (m) | 2.5 | 2.5 | 2.5 | 2.5 | 2.5 | 2.5 | 2.5 | 2.5 | 2.5 | 2.5 | 2.5 | 2.5 | 2.5 | 2.5 | 2.5 | 2.5 | 2.5 | 2.5 | 2.5
Input the taller antenna height, Hb (m) | 2.5 | 2.5 | 2.5 | 2.5 | 2.5 | 2.5 | 2.5 | 2.5 | 2.5 | 2.5 | 2.5 | 2.5 | 2.5 | 2.5 | 2.5 | 2.5 | 2.5 | 2.5 | 2.5
Radio line of sight, (km) | 12.9653 | 12.9653 | 12.9653 | 12.9653 | 12.9653 | 12.9653 | 12.9653 | 12.9653 | 12.9653 | 12.9653 | 12.9653 | 12.9653 | 12.9653 | 12.9653 | 12.9653 | 12.9653 | 12.9653 | 12.9653 | 12.9653
Off-channel coupling loss, dB | 47 | 51 | 64 | 47 | 47 | 47 | 0 | 0 | 0 | 0 | 0 | 0 | 0 | 0 | 0 | 0 | 0 | 0 | 0
Clutter loss for low antenna height in rural areas, dB | 0 | 0 | 0 | 0 | 0 | 0 | 0 | 0 | 0 | 0 | 0 | 0 | 0 | 3 | 0 | 0 | 0 | 0 | 0
TX antenna correction for EIRP/ERP dB | 2.16 | 2.16 | 2.16 | 2.16 | 2.16 | 2.16 | 2.16 | 2.16 | 2.16 | 2.16 | 2.16 | 2.16 | 2.16 | 2.16 | 2.16 | 2.16 | 2.16 | 2.16 | 2.16
RX antenna correction for EIRP/ERP dB | 2.16 | 2.16 | 2.16 | 2.16 | 2.16 | 2.16 | 2.16 | 2.16 | 2.16 | 2.16 | 2.16 | 2.16 | 2.16 | 2.16 | 2.16 | 2.16 | 2.16 | 2.16 | 2.16
DSSS Receiver processing gain, dB | 17 | 17 | 17 | 17 | 17 | 17 | 17 | 17 | 17 | 17 | 17 | 17 | 17 | 17 | 17 | 17 | 17 | 17 | 17
MCL-SEAMCAT correction factor | 3 | 3 | 3 | 3 | 3 | 3 | 3 | 3 | 3 | 3 | 3 | 3 | 3 | 3 | 3 | 3 | 3 | 3 | 3
Radiated power, (dBm) EIRP
RF - Main Beam EIRP (dBm) | 10.04 | 14.04 | 27.04 | 10.04 | 10.04 | 10.04 | 14.04 | 14.04 | 14.04 | 27.04 | 14.04 | 14.04 | 14.04 | 33.04 | 20.04 | 27.04 | 33.04 | 3.04 | 10.04
RF -Horizontally radiated EIRP (dBm) | 10.04 | 14.04 | 27.04 | 10.04 | 10.04 | 10.04 | 14.04 | 14.04 | 14.04 | 27.04 | 14.04 | 14.04 | 14.04 | 33.04 | 20.04 | 27.04 | 33.04 | 3.04 | 10.04
Required Path Loss for main beam (Minimun Coupling Loss, MCL)
Path loss, in-door to in-door, PL (dB) | 33.9285 | 33.9285 | 33.9285 | 33.9285 | 33.9285 | 33.9285 | 84.9285 | 84.9285 | 84.9285 | 97.9285 | 84.9285 | 84.9285 | 84.9285 | 98.6997 | 90.9285 | 97.9285 | 103.9285 | 73.9285 | 80.9285
Path loss, in-door to out-door units, PL (dB) | 33.9285 | 33.9285 | 33.9285 | 33.9285 | 33.9285 | 33.9285 | 84.9285 | 84.9285 | 84.9285 | 97.9285 | 84.9285 | 84.9285 | 84.9285 | 98.6997 | 90.9285 | 97.9285 | 103.9285 | 73.9285 | 80.9285
Dfree_space (km) in-door to out-door | 0.0013722 | 0.0013722 | 0.0013722 | 0.0013722 | 0.0013722 | 0.0013722 | 0.48686 | 0.48686 | 0.48686 | 2.1747 | 0.48686 | 0.48686 | 0.48686 | 2.3767 | 0.97142 | 2.1747 | 4.3392 | 0.13722 | 0.30719
Path loss, out-door to out-door units, PL (dB) | 43.9285 | 43.9285 | 43.9285 | 43.9285 | 43.9285 | 43.9285 | 94.9285 | 94.9285 | 94.9285 | 107.9285 | 94.9285 | 94.9285 | 94.9285 | 108.6997 | 100.9285 | 107.9285 | 113.9285 | 83.9285 | 90.9285
Dfree_space (km) out-door to out-door | 0.0043392 | 0.0043392 | 0.0043392 | 0.0043392 | 0.0043392 | 0.0043392 | 1.5396 | 1.5396 | 1.5396 | 6.8771 | 1.5396 | 1.5396 | 1.5396 | 7.5157 | 3.0719 | 6.8771 | 13.7217 | 0.43392 | 0.97142
Required path loss for sidelobes (Minimum Coupling Loss, MCL)
Path loss, in-door to in-door, PL (dB) | 33.9285 | 33.9285 | 33.9285 | 33.9285 | 33.9285 | 33.9285 | 84.9285 | 84.9285 | 84.9285 | 97.9285 | 84.9285 | 84.9285 | 84.9285 | 98.6997 | 75.9285 | 82.9285 | 88.9285 | 73.9285 | 80.9285
Path loss, in-door to out-door units, PL (dB) | 33.9285 | 33.9285 | 33.9285 | 33.9285 | 33.9285 | 33.9285 | 84.9285 | 84.9285 | 84.9285 | 97.9285 | 84.9285 | 84.9285 | 84.9285 | 98.6997 | 75.9285 | 82.9285 | 88.9285 | 73.9285 | 80.9285
Dfree_space (km) in-door to out-door | 0.0013722 | 0.0013722 | 0.0013722 | 0.0013722 | 0.0013722 | 0.0013722 | 0.48686 | 0.48686 | 0.48686 | 2.1747 | 0.48686 | 0.48686 | 0.48686 | 2.3767 | 0.17275 | 0.38673 | 0.77163 | 0.13722 | 0.30719
Path loss, out-door to out-door units, PL (dB) | 43.9285 | 43.9285 | 43.9285 | 43.9285 | 43.9285 | 43.9285 | 94.9285 | 94.9285 | 94.9285 | 107.9285 | 94.9285 | 94.9285 | 94.9285 | 108.6997 | 85.9285 | 92.9285 | 98.9285 | 83.9285 | 90.9285
Dfree_space (km) out-door to out-door | 0.0043392 | 0.0043392 | 0.0043392 | 0.0043392 | 0.0043392 | 0.0043392 | 1.5396 | 1.5396 | 1.5396 | 6.8771 | 1.5396 | 1.5396 | 1.5396 | 7.5157 | 0.54627 | 1.2229 | 2.4401 | 0.43392 | 0.97142
Protection Distances for co-channel interference from main beam
Indoor model, in-door to in-door, (km) | 0.0032102 | 0.0032102 | 0.0032102 | 0.0032102 | 0.0032102 | 0.0032102 | 0.091975 | 0.091975 | 0.091975 | 0.21632 | 0.091975 | 0.091975 | 0.091975 | 0.22758 | 0.13649 | 0.21632 | 0.32102 | 0.044605 | 0.070694
Urban model, in-door to out-door, (km) | 0.0033637 | 0.0033637 | 0.0033637 | 0.0033637 | 0.0033637 | 0.0033637 | 0.094332 | 0.094332 | 0.094332 | 0.22066 | 0.094332 | 0.094332 | 0.094332 | 0.23207 | 0.13964 | 0.22066 | 0.32663 | 0.04596 | 0.072628
Urban model, out-door to out-door, (km) | 0.0064671 | 0.0064671 | 0.0064671 | 0.0064671 | 0.0064671 | 0.0064671 | 0.18136 | 0.18136 | 0.18136 | 0.42424 | 0.18136 | 0.18136 | 0.18136 | 0.44617 | 0.26846 | 0.42424 | 0.62798 | 0.088363 | 0.13964
Rural, in-door to out-door, (km) | 0.0013722 | 0.0013722 | 0.0013722 | 0.0013722 | 0.0013722 | 0.0013722 | 0.33201 | 0.33201 | 0.33201 | 0.7017 | 0.33201 | 0.33201 | 0.33201 | 0.61721 | 0.46898 | 0.7017 | 0.99118 | 0.13722 | 0.26373
Rural, out-door to out-door, (km) | 0.0043392 | 0.0043392 | 0.0043392 | 0.0043392 | 0.0043392 | 0.0043392 | 0.59041 | 0.59041 | 0.59041 | 1.2478 | 0.59041 | 0.59041 | 0.59041 | 1.0976 | 0.83397 | 1.2478 | 1.7626 | 0.31344 | 0.46898
h^2*h^2/r^4, (m) | 17.6259 | 17.6259 | 17.6259 | 17.6259 | 17.6259 | 17.6259 | 332.0107 | 332.0107 | 332.0107 | 701.701 | 332.0107 | 332.0107 | 332.0107 | 733.5546 | 468.9776 | 701.701 | 991.179 | 176.2593 | 263.7255
a (Hm) | 2.545 | 2.545 | 2.545 | 2.545 | 2.545 | 2.545 | 2.545 | 2.545 | 2.545 | 2.545 | 2.545 | 2.545 | 2.545 | 2.545 | 2.545 | 2.545 | 2.545 | 2.545 | 2.545
a (Hb) | 2.545 | 2.545 | 2.545 | 2.545 | 2.545 | 2.545 | 2.545 | 2.545 | 2.545 | 2.545 | 2.545 | 2.545 | 2.545 | 2.545 | 2.545 | 2.545 | 2.545 | 2.545 | 2.545
Protection Distances for co-channel interference from sidelobe
Indoor model, in-door to in-door, (km) | 0.0032102 | 0.0032102 | 0.0032102 | 0.0032102 | 0.0032102 | 0.0032102 | 0.091975 | 0.091975 | 0.091975 | 0.21632 | 0.091975 | 0.091975 | 0.091975 | 0.22758 | 0.050878 | 0.080636 | 0.11966 | 0.044605 | 0.070694
Urban model, in-door to out-door, (km) | 0.0033637 | 0.0033637 | 0.0033637 | 0.0033637 | 0.0033637 | 0.0033637 | 0.094332 | 0.094332 | 0.094332 | 0.22066 | 0.094332 | 0.094332 | 0.094332 | 0.23207 | 0.052379 | 0.082772 | 0.12252 | 0.04596 | 0.072628
Urban model, out-door to out-door, (km) | 0.0064671 | 0.0064671 | 0.0064671 | 0.0064671 | 0.0064671 | 0.0064671 | 0.18136 | 0.18136 | 0.18136 | 0.42424 | 0.18136 | 0.18136 | 0.18136 | 0.44617 | 0.1007 | 0.15914 | 0.23556 | 0.088363 | 0.13964
Rural, in-door to out-door, (km) | 0.0013722 | 0.0013722 | 0.0013722 | 0.0013722 | 0.0013722 | 0.0013722 | 0.33201 | 0.33201 | 0.33201 | 0.7017 | 0.33201 | 0.33201 | 0.33201 | 0.61721 | 0.17275 | 0.2959 | 0.41798 | 0.13722 | 0.26373
Rural, out-door to out-door, (km) | 0.0043392 | 0.0043392 | 0.0043392 | 0.0043392 | 0.0043392 | 0.0043392 | 0.59041 | 0.59041 | 0.59041 | 1.2478 | 0.59041 | 0.59041 | 0.59041 | 1.0976 | 0.35168 | 0.5262 | 0.74328 | 0.31344 | 0.46898
h^2*h^2/r^4, (m) | 17.6259 | 17.6259 | 17.6259 | 17.6259 | 17.6259 | 17.6259 | 332.0107 | 332.0107 | 332.0107 | 701.701 | 332.0107 | 332.0107 | 332.0107 | 733.5546 | 197.7662 | 295.9049 | 417.9767 | 176.2593 | 263.7255
a (Hm) | 2.545 | 2.545 | 2.545 | 2.545 | 2.545 | 2.545 | 2.545 | 2.545 | 2.545 | 2.545 | 2.545 | 2.545 | 2.545 | 2.545 | 2.545 | 2.545 | 2.545 | 2.545 | 2.545
a (Hb) | 2.545 | 2.545 | 2.545 | 2.545 | 2.545 | 2.545 | 2.545 | 2.545 | 2.545 | 2.545 | 2.545 | 2.545 | 2.545 | 2.545 | 2.545 | 2.545 | 2.545 | 2.545 | 2.545
Interfering transmitters => | SRD 1 | SRD 2 | SRD 3 | Microph | Audio 1 | Audio 2 | SRD 4 | SRD 5 | SRD 6 | SRD 7 | SRD 8 | SRD 9 | SRD 10 | SRD 11 | RFID 1 | RFID 3 | RFID 5 | Terminal | PABX
| NB | NB | Wideband | FM | FM | FM | FHSS 1 | FHSS 2 | FHSS 3 | FHSS 4 | DSSS 1 | DSSS 2 | DSSS 3 | DSSS 4 | ASK | ASK | ASK | FM | FM
Forecasted "hot spot" unit densities for exp. decay vs. distance
Urban. Max. in-door unit density, (units/km2 ) | 2 | 20 | 2 | 25 | 100 | 100 | 2 | 20 | 2 | 0 | 100 | 10 | 2 | 0 | 150 | 100 | 20 | 200 | 5
Rural. Max. in-door unit density, (units/km2 ) | 2 | 20 | 2 | 2 | 10 | 10 | 10 | 20 | 10 | 0 | 10 | 1 | 10 | 0 | 10 | 10 | 3 | 4 | 1
Urban. Max. out-door unit density, (units/km2 ) | 5 | 10 | 2 | 10 | 1 | 1 | 10 | 10 | 10 | 5000 | 10 | 10 | 10 | 0.1 | 30 | 30 | 5 | 2 | 1
Rural. Max. out-door unit density, (units/km2 ) | 1 | 1 | 2 | 1 | 1 | 1 | 1 | 1 | 1 | 5000 | 1 | 1 | 1 | 0.01 | 3 | 3 | 0.6 | 8 | 1
Number of interfering units inside a circular protection area of Interferers mainbeam (exponentional distribution)
Exponent k | 2 | 2 | 2 | 2 | 2 | 2 | 2 | 2 | 2 | 2 | 2 | 2 | 2 | 2 | 2 | 2 | 2 | 2 | 2
Urban in-door to in door, max units | 6.4473e-05 | 0.00064473 | 6.4473e-05 | 0.00080591 | 0.0032236 | 0.0032236 | 0.047062 | 0.47062 | 0.047062 | 0 | 2.3531 | 0.23531 | 0.047062 | 0 | 7.3335 | 11.0761 | 4.2703 | 1.1782 | 0.071482
Urban in-door to out door, max units | 7.0774e-05 | 0.00070774 | 7.0774e-05 | 0.00088467 | 0.0035387 | 0.0035387 | 0.049353 | 0.49353 | 0.049353 | 0 | 2.4676 | 0.24676 | 0.049353 | 0 | 7.6441 | 11.4606 | 4.3897 | 1.2486 | 0.075254
Urban out-door to out door, max units | 0.00065132 | 0.0013026 | 0.00026053 | 0.0013026 | 0.00013026 | 0.00013026 | 0.81441 | 0.81441 | 0.81441 | 1639.3467 | 0.81441 | 0.81441 | 0.81441 | 0.035299 | 4.7879 | 9.8361 | 2.8078 | 0.043645 | 0.050961
Rural in-door to out door, max units | 1.1809e-05 | 0.00011809 | 1.1809e-05 | 1.1809e-05 | 5.9043e-05 | 5.9043e-05 | 2.2525 | 4.505 | 2.2525 | 0 | 2.2525 | 0.22525 | 2.2525 | 0 | 3.7924 | 6.4299 | 2.7765 | 0.19746 | 0.15494
Rural out-door to out door, max units | 5.881e-05 | 5.881e-05 | 0.00011762 | 5.881e-05 | 5.881e-05 | 5.881e-05 | 0.51903 | 0.51903 | 0.51903 | 5590.5129 | 0.51903 | 0.51903 | 0.51903 | 0.01012 | 2.3408 | 3.3543 | 0.81689 | 1.644 | 0.37924
Number of interfering units inside a circular protection area for interferers sidelobes (exponential distribution)
Exponent k | 2 | 2 | 2 | 2 | 2 | 2 | 2 | 2 | 2 | 2 | 2 | 2 | 2 | 2 | 2 | 2 | 2 | 2 | 2
Urban in-door to in door, max units | 6.4473e-05 | 0.00064473 | 6.4473e-05 | 0.00080591 | 0.0032237 | 0.0032237 | 0.047062 | 0.47062 | 0.047062 | 0 | 2.3531 | 0.23531 | 0.047062 | 0 | 1.1401 | 1.8358 | 0.76825 | 1.1782 | 0.071482
Urban in-door to out door, max units | 7.0774e-05 | 0.00070774 | 7.0774e-05 | 0.00088467 | 0.0035387 | 0.0035387 | 0.049353 | 0.49353 | 0.049353 | 0 | 2.4676 | 0.24676 | 0.049353 | 0 | 1.206 | 1.9289 | 0.80241 | 1.2486 | 0.075254
Urban out-door to out door, max units | 0.00065132 | 0.0013026 | 0.00026053 | 0.0013026 | 0.00013026 | 0.00013026 | 0.81441 | 0.81441 | 0.81441 | 1639.3467 | 0.81441 | 0.81441 | 0.81441 | 0.035299 | 0.83666 | 1.936 | 0.64071 | 0.043645 | 0.050961
Rural in-door to out door, max units | 1.1809e-05 | 0.00011809 | 1.1809e-05 | 1.1809e-05 | 5.9043e-05 | 5.9043e-05 | 2.2525 | 4.505 | 2.2525 | 0 | 2.2525 | 0.22525 | 2.2525 | 0 | 0.74713 | 1.8726 | 0.9622 | 0.19746 | 0.15494
Rural out-door to out door, max units | 5.881e-05 | 5.881e-05 | 0.00011762 | 5.881e-05 | 5.881e-05 | 5.881e-05 | 0.51903 | 0.51903 | 0.51903 | 5590.5129 | 0.51903 | 0.51903 | 0.51903 | 0.01012 | 0.73973 | 1.336 | 0.41249 | 1.644 | 0.37924
Intermediate Results for New Formula
TX Single Channel BW (MHz) | 0.025 | 0.1 | 0.25 | 0.2 | 0.3 | 0.05 | 0.1 | 0.1 | 0.1 | 0.002 | 0.6 | 0.6 | 0.6 | 2 | 0.2 | 0.2 | 0.2 | 0.1 | 0.1
TX Hopping Span (MHz) | 0.1 | 0.6 | 0.25 | 2 | 2 | 0.05 | 7 | 7 | 7 | 3 | 3 | 3 | 3 | 3 | 3 | 3 | 3 | 4 | 4
RX Single Channel BW (MHz) | 0.6 | 0.6 | 0.6 | 0.6 | 0.6 | 0.6 | 0.6 | 0.6 | 0.6 | 0.6 | 0.6 | 0.6 | 0.6 | 0.6 | 0.6 | 0.6 | 0.6 | 0.6 | 0.6
RX Hopping Span (MHz) | 3 | 3 | 3 | 3 | 3 | 3 | 3 | 3 | 3 | 3 | 3 | 3 | 3 | 3 | 3 | 3 | 3 | 3 | 3
Frequency overlap, MHz | 0.1 | 0.6 | 0.25 | 2 | 2 | 0.05 | 3 | 3 | 3 | 3 | 3 | 3 | 3 | 3 | 3 | 3 | 3 | 3 | 3
Unit collision probability elements
Probability for frequency collision, PFREQ_COL | 0.2 | 0.2 | 0.2 | 0.2 | 0.2 | 0.2 | 0.085714 | 0.085714 | 0.085714 | 0.2 | 0.2 | 0.2 | 0.2 | 0.66667 | 0.2 | 0.2 | 0.2 | 0.15 | 0.15
Probability for time collision, PTIME_COL | 1 | 0.01 | 0.1 | 1 | 1 | 1 | 0.01 | 0.1 | 1 | 0.0003 | 0.01 | 0.1 | 1 | 0.0003 | 0.3 | 0.3 | 0.3 | 0.15 | 0.5
Probability for main beam pattern collision, PPAT_COL | 1 | 1 | 1 | 1 | 1 | 1 | [8 empty] | 0.24113 | 0.24113 | 0.19154 | 1 | 1 | bar: FHSS 1 to DSSS 4
Probability for side-lobe pattern collision, PPAT_COL | 0 | 0 | 0 | 0 | 0 | 0 | 0 | 0 | 0 | 0 | 0 | 0 | 0 | 0 | 0.041667 | 0.041667 | 0.041667 | 0 | 0
Probability for coincidence of channel assignment | 1 | 1 | 1 | 1 | 1 | 1 | [8 empty] | 1 | 1 | 1 | 1 | 1 | bar: FHSS 1 to DSSS 4
Total interference probability, mainbeam and sidelobes (exponential unit distribution)
Interfer probability, Urban in-door to in door, max units | 1.4387e-05 | 1.2907e-06 | 1.3025e-06 | 0.00017982 | 0.00071908 | 0.00071908 | 4.0356e-05 | 0.0040431 | 0.0042085 | 1e-06 | 0.0046999 | 0.0047427 | 0.010447 | 1e-06 | 0.10392 | 0.15297 | 0.04999 | 0.026456 | 0.0055573
Interfer probability, Urban in-door to out door, max units | 1.5793e-05 | 1.4169e-06 | 1.4298e-06 | 0.00019739 | 0.00078932 | 0.00078932 | 4.2319e-05 | 0.0042394 | 0.0044128 | 1e-06 | 0.004928 | 0.0049729 | 0.010952 | 1e-06 | 0.10812 | 0.1579 | 0.051382 | 0.028015 | 0.0058497
Interfer probability, Urban out-door to out door, max units | 0.00014533 | 2.6079e-06 | 5.2634e-06 | 0.00029064 | 2.9067e-05 | 2.9067e-05 | 0.00069812 | 0.0069862 | 0.070382 | 0.093681 | 0.0016291 | 0.016319 | 0.16617 | 7.0604e-06 | 0.069349 | 0.13774 | 0.033485 | 0.00099274 | 0.0039651
Interfer probability, Rural in-door to out door, max units | 2.635e-06 | 1e-06 | 1e-06 | 2.635e-06 | 1.3175e-05 | 1.3175e-05 | 0.0019297 | 0.038039 | 0.18279 | 1e-06 | 0.0044994 | 0.0045404 | 0.39507 | 1e-06 | 0.055538 | 0.093709 | 0.033914 | 0.0044836 | 0.012007
Interfer probability, Rural out-door to out door, max units | 1.3123e-05 | 1e-06 | 2.3763e-06 | 1.3123e-05 | 1.3123e-05 | 1.3123e-05 | 0.00044498 | 0.0044581 | 0.045447 | 0.28498 | 0.0010386 | 0.010431 | 0.10936 | 2.0242e-06 | 0.035327 | 0.050888 | 0.01042 | 0.036722 | 0.029133
Note
Total Main beam Mitigation Factor | 3.9905e-06 | 1.5887e-08 | 7.9621e-09 | 3.9905e-06 | 3.9905e-06 | 3.9905e-06 | 0.00085714 | 0.0085714 | 0.085714 | 6e-05 | 0.002 | 0.02 | 0.2 | 0.0002 | 0.014468 | 0.014468 | 0.011492 | 0.0225 | 0.075

## E.4.2 DSSS, 2 MHz
Annex E. E.4.2. Probability of Co-channel Interference, Victim = DSSS, BW = 1800 kHz | [18 empty] | Rev 2
|  | Current SRD s |  |  | Mike and Audio |  |  | FHSS versions |  |  |  | DSSS versions |  |  |  | RFID versions |  | CT2 versions
Interfering transmitters => | SRD 1 | SRD 2 | SRD 3 | Microph | Audio 1 | Audio 2 | SRD 4 | SRD 5 | SRD 6 | SRD 7 | SRD 8 | SRD 9 | SRD 10 | SRD 11 | RFID 1 | RFID 2 | RFID 3 | Terminal | PABX
INPUT DATA below | NB | NB | Wideband | FM | FM | FM | FHSS 1 | FHSS 2 | FHSS 3 | FHSS 4 | DSSS 1 | DSSS 2 | DSSS 3 | DSSS 4 | ASK | ASK | ASK | FM | FM
TX output power conducted, Pt (dBW) | -19.8 | -15.8 | -2.8 | -19.8 | -19.8 | -19.8 | -15.8 | -15.8 | -15.8 | -2.8 | -15.8 | -15.8 | -15.8 | 5.2 | -13.8 | -6.8 | -2.8 | -26.8 | -20.8
TX duty cycle | 1 | 0.01 | 0.1 | 1 | 1 | 1 | 0.01 | 0.1 | 1 | 0.0003 | 0.01 | 0.1 | 1 | 0.0003 | 0.3 | 0.3 | 0.3 | 0.15 | 0.5
Input Building attenuation, (dB) | 10 | 10 | 10 | 10 | 10 | 10 | 10 | 10 | 10 | 10 | 10 | 10 | 10 | 10 | 10 | 10 | 10 | 10 | 10
Input Frequency, (MHz) | 865 | 865 | 865 | 865 | 865 | 865 | 865 | 865 | 865 | 865 | 865 | 865 | 865 | 865 | 865 | 865 | 865 | 865 | 865
TX ant. gain minus feeder loss, Gt - Lft (dB) | 2 | 2 | 2 | 2 | 2 | 2 | 2 | 2 | 2 | 2 | 2 | 2 | 2 | 0 | 6 | 6 | 8 | 2 | 3
Horizontal coupling loss factor, (dB) | 0 | 0 | 0 | 0 | 0 | 0 | 0 | 0 | 0 | 0 | 0 | 0 | 0 | 0 | 0 | 0 | 0 | 0 | 0
Tx Ant Main Lobe 3-dB beamwidth at 0 deg elevation, (deg) | 360 | 360 | 360 | 360 | 360 | 360 | 360 | 360 | 360 | 360 | 360 | 360 | 360 | 360 | 86.8082 | 86.8082 | 68.9542 | 360 | 360
Tx Antenna Sidelobe 3-dB beamwidth at 0 deg elevation, (deg) | 0 | 0 | 0 | 0 | 0 | 0 | 0 | 0 | 0 | 0 | 0 | 0 | 0 | 0 | 0 | 0 | 0 | 0 | 0
TX Antenna sidelobe attenuation at 0 deg elevation, (dB) | 0 | 0 | 0 | 0 | 0 | 0 | 0 | 0 | 0 | 0 | 0 | 0 | 0 | 0 | 15 | 15 | 15 | 0 | 0
Input RX ant. gain - feeder loss, Gr - Lfr (dB) | 2 | 2 | 2 | 2 | 2 | 2 | 2 | 2 | 2 | 2 | 2 | 2 | 2 | 2 | 2 | 2 | 2 | 2 | 2
Rx antenna 3-dB beamwidth, (degrees) | 360 | 360 | 360 | 360 | 360 | 360 | 360 | 360 | 360 | 360 | 360 | 360 | 360 | 360 | 360 | 360 | 360 | 360 | 360
Auto calc. of Victim RX noise = (10*log kTB)+NF (dBW) | -136.0485 | -136.0485 | -136.0485 | -136.0485 | -136.0485 | -136.0485 | -136.0485 | -136.0485 | -136.0485 | -136.0485 | -136.0485 | -136.0485 | -136.0485 | -136.0485 | -136.0485 | -136.0485 | -136.0485 | -136.0485 | -136.0485
Input Victim RX Noise figure, NF (dB) | 10 | 10 | 10 | 10 | 10 | 10 | 10 | 10 | 10 | 10 | 10 | 10 | 10 | 10 | 10 | 10 | 10 | 10 | 10
Background noise in band (dB above system noise) | 5 | 5 | 5 | 5 | 5 | 5 | 5 | 5 | 5 | 5 | 5 | 5 | 5 | 5 | 5 | 5 | 5 | 5 | 5
Relative interference level, I/N,(dB) | 0 | 0 | 0 | 0 | 0 | 0 | 0 | 0 | 0 | 0 | 0 | 0 | 0 | 0 | 0 | 0 | 0 | 0 | 0
Input TX mod. Equivalent noise BW, BWt (kHz) | 25 | 100 | 250 | 200 | 300 | 50 | 100 | 100 | 100 | 2 | 600 | 600 | 600 | 2000 | 200 | 200 | 200 | 100 | 100
Input Victim RX noise bandwidth, BWr (kHz) | 600 | 600 | 600 | 600 | 600 | 600 | 600 | 600 | 600 | 600 | 600 | 600 | 600 | 600 | 600 | 600 | 600 | 600 | 600
Input the shorter antenna height, Hm (m) | 1.5 | 1.5 | 1.5 | 1.5 | 1.5 | 1.5 | 1.5 | 1.5 | 1.5 | 2.5 | 1.5 | 1.5 | 1.5 | 2.5 | 1.5 | 1.5 | 1.5 | 1.5 | 1.5
Input the taller antenna height, Hb (m) | 10 | 10 | 10 | 10 | 10 | 10 | 10 | 10 | 10 | 10 | 10 | 10 | 10 | 10 | 10 | 10 | 10 | 10 | 10
Radio line of sight, (km) | 17.9868 | 17.9868 | 17.9868 | 17.9868 | 17.9868 | 17.9868 | 17.9868 | 17.9868 | 17.9868 | 19.448 | 17.9868 | 17.9868 | 17.9868 | 19.448 | 17.9868 | 17.9868 | 17.9868 | 17.9868 | 17.9868
Off-channel coupling loss, dB | 47 | 51 | 64 | 47 | 47 | 47 | 0 | 0 | 0 | 0 | 0 | 0 | 0 | 0 | 0 | 0 | 0 | 0 | 0
Clutter loss for low antenna height in rural areas, dB | 0 | 0 | 0 | 0 | 0 | 0 | 0 | 0 | 0 | 0 | 0 | 0 | 0 | 3 | 0 | 0 | 0 | 0 | 0
TX antenna correction for EIRP/ERP dB | 2.16 | 2.16 | 2.16 | 2.16 | 2.16 | 2.16 | 2.16 | 2.16 | 2.16 | 2.16 | 2.16 | 2.16 | 2.16 | 2.16 | 2.16 | 2.16 | 2.16 | 2.16 | 2.16
RX antenna correction for EIRP/ERP dB | 2.16 | 2.16 | 2.16 | 2.16 | 2.16 | 2.16 | 2.16 | 2.16 | 2.16 | 2.16 | 2.16 | 2.16 | 2.16 | 2.16 | 2.16 | 2.16 | 2.16 | 2.16 | 2.16
DSSS Receiver processing gain, dB | 17 | 17 | 17 | 17 | 17 | 17 | 17 | 17 | 17 | 17 | 17 | 17 | 17 | 17 | 17 | 17 | 17 | 17 | 17
MCL-SEAMCAT correction factor | 3 | 3 | 3 | 3 | 3 | 3 | 3 | 3 | 3 | 3 | 3 | 3 | 3 | 3 | 3 | 3 | 3 | 3 | 3
Radiated power, (dBm) EIRP
RF - Main Beam EIRP (dBm) | 10.04 | 14.04 | 27.04 | 10.04 | 10.04 | 10.04 | 14.04 | 14.04 | 14.04 | 27.04 | 14.04 | 14.04 | 14.04 | 33.04 | 20.04 | 27.04 | 33.04 | 3.04 | 10.04
RF -Horizontally radiated EIRP (dBm) | 10.04 | 14.04 | 27.04 | 10.04 | 10.04 | 10.04 | 14.04 | 14.04 | 14.04 | 27.04 | 14.04 | 14.04 | 14.04 | 33.04 | 20.04 | 27.04 | 33.04 | 3.04 | 10.04
Required Path Loss for main beam (Minimun Coupling Loss, MCL)
Path loss, in-door to in-door, PL (dB) | 33.9285 | 33.9285 | 33.9285 | 33.9285 | 33.9285 | 33.9285 | 84.9285 | 84.9285 | 84.9285 | 97.9285 | 84.9285 | 84.9285 | 84.9285 | 98.6997 | 90.9285 | 97.9285 | 103.9285 | 73.9285 | 80.9285
Path loss, in-door to out-door units, PL (dB) | 33.9285 | 33.9285 | 33.9285 | 33.9285 | 33.9285 | 33.9285 | 84.9285 | 84.9285 | 84.9285 | 97.9285 | 84.9285 | 84.9285 | 84.9285 | 98.6997 | 90.9285 | 97.9285 | 103.9285 | 73.9285 | 80.9285
Dfree_space (km) in-door to out-door | 0.0013722 | 0.0013722 | 0.0013722 | 0.0013722 | 0.0013722 | 0.0013722 | 0.48686 | 0.48686 | 0.48686 | 2.1747 | 0.48686 | 0.48686 | 0.48686 | 2.3767 | 0.97142 | 2.1747 | 4.3392 | 0.13722 | 0.30719
Path loss, out-door to out-door units, PL (dB) | 43.9285 | 43.9285 | 43.9285 | 43.9285 | 43.9285 | 43.9285 | 94.9285 | 94.9285 | 94.9285 | 107.9285 | 94.9285 | 94.9285 | 94.9285 | 108.6997 | 100.9285 | 107.9285 | 113.9285 | 83.9285 | 90.9285
Dfree_space (km) out-door to out-door | 0.0043392 | 0.0043392 | 0.0043392 | 0.0043392 | 0.0043392 | 0.0043392 | 1.5396 | 1.5396 | 1.5396 | 6.8771 | 1.5396 | 1.5396 | 1.5396 | 7.5157 | 3.0719 | 6.8771 | 13.7217 | 0.43392 | 0.97142
Required path loss for sidelobes (Minimum Coupling Loss, MCL)
Path loss, in-door to in-door, PL (dB) | 33.9285 | 33.9285 | 33.9285 | 33.9285 | 33.9285 | 33.9285 | 84.9285 | 84.9285 | 84.9285 | 97.9285 | 84.9285 | 84.9285 | 84.9285 | 98.6997 | 75.9285 | 82.9285 | 88.9285 | 73.9285 | 80.9285
Path loss, in-door to out-door units, PL (dB) | 33.9285 | 33.9285 | 33.9285 | 33.9285 | 33.9285 | 33.9285 | 84.9285 | 84.9285 | 84.9285 | 97.9285 | 84.9285 | 84.9285 | 84.9285 | 98.6997 | 75.9285 | 82.9285 | 88.9285 | 73.9285 | 80.9285
Dfree_space (km) in-door to out-door | 0.0013722 | 0.0013722 | 0.0013722 | 0.0013722 | 0.0013722 | 0.0013722 | 0.48686 | 0.48686 | 0.48686 | 2.1747 | 0.48686 | 0.48686 | 0.48686 | 2.3767 | 0.17275 | 0.38673 | 0.77163 | 0.13722 | 0.30719
Path loss, out-door to out-door units, PL (dB) | 43.9285 | 43.9285 | 43.9285 | 43.9285 | 43.9285 | 43.9285 | 94.9285 | 94.9285 | 94.9285 | 107.9285 | 94.9285 | 94.9285 | 94.9285 | 108.6997 | 85.9285 | 92.9285 | 98.9285 | 83.9285 | 90.9285
Dfree_space (km) out-door to out-door | 0.0043392 | 0.0043392 | 0.0043392 | 0.0043392 | 0.0043392 | 0.0043392 | 1.5396 | 1.5396 | 1.5396 | 6.8771 | 1.5396 | 1.5396 | 1.5396 | 7.5157 | 0.54627 | 1.2229 | 2.4401 | 0.43392 | 0.97142
Protection Distances for co-channel interference from main beam
Indoor model, in-door to in-door, (km) | 0.0032102 | 0.0032102 | 0.0032102 | 0.0032102 | 0.0032102 | 0.0032102 | 0.091975 | 0.091975 | 0.091975 | 0.21632 | 0.091975 | 0.091975 | 0.091975 | 0.22758 | 0.13649 | 0.21632 | 0.32102 | 0.044605 | 0.070694
Urban model, in-door to out-door, (km) | 0.0098585 | 0.0098585 | 0.0098585 | 0.0098585 | 0.0098585 | 0.0098585 | 0.27647 | 0.27647 | 0.27647 | 0.76305 | 0.27647 | 0.27647 | 0.27647 | 0.8025 | 0.40925 | 0.64671 | 0.95729 | 0.1347 | 0.21286
Urban model, out-door to out-door, (km) | 0.018954 | 0.018954 | 0.018954 | 0.018954 | 0.018954 | 0.018954 | 0.53155 | 0.53155 | 0.53155 | 1.467 | 0.53155 | 0.53155 | 0.53155 | 1.5429 | 0.78682 | 1.2434 | 1.8405 | 0.25898 | 0.40925
Rural, in-door to out-door, (km) | 0.0013722 | 0.0013722 | 0.0013722 | 0.0013722 | 0.0013722 | 0.0013722 | 0.48686 | 0.48686 | 0.48686 | 1.4034 | 0.48686 | 0.48686 | 0.48686 | 1.2344 | 0.72654 | 1.0871 | 1.5355 | 0.13722 | 0.30719
Rural, out-door to out-door, (km) | 0.0043392 | 0.0043392 | 0.0043392 | 0.0043392 | 0.0043392 | 0.0043392 | 0.91466 | 0.91466 | 0.91466 | 2.4956 | 0.91466 | 0.91466 | 0.91466 | 2.1951 | 1.292 | 1.9331 | 2.7306 | 0.43392 | 0.72654
h^2*h^2/r^4, (m) | 27.306 | 27.306 | 27.306 | 27.306 | 27.306 | 27.306 | 514.3488 | 514.3488 | 514.3488 | 1403.402 | 514.3488 | 514.3488 | 514.3488 | 1467.1091 | 726.537 | 1087.0706 | 1535.528 | 273.0598 | 408.5618
a (Hm) | 0.014331 | 0.014331 | 0.014331 | 0.014331 | 0.014331 | 0.014331 | 0.014331 | 0.014331 | 0.014331 | 2.545 | 0.014331 | 0.014331 | 0.014331 | 2.545 | 0.014331 | 0.014331 | 0.014331 | 0.014331 | 0.014331
a (Hb) | 21.5254 | 21.5254 | 21.5254 | 21.5254 | 21.5254 | 21.5254 | 21.5254 | 21.5254 | 21.5254 | 21.5254 | 21.5254 | 21.5254 | 21.5254 | 21.5254 | 21.5254 | 21.5254 | 21.5254 | 21.5254 | 21.5254
Protection Distances for co-channel interference from sidelobe
Indoor model, in-door to in-door, (km) | 0.0032102 | 0.0032102 | 0.0032102 | 0.0032102 | 0.0032102 | 0.0032102 | 0.091975 | 0.091975 | 0.091975 | 0.21632 | 0.091975 | 0.091975 | 0.091975 | 0.22758 | 0.050878 | 0.080636 | 0.11966 | 0.044605 | 0.070694
Urban model, in-door to out-door, (km) | 0.0098585 | 0.0098585 | 0.0098585 | 0.0098585 | 0.0098585 | 0.0098585 | 0.27647 | 0.27647 | 0.27647 | 0.76305 | 0.27647 | 0.27647 | 0.27647 | 0.8025 | 0.15351 | 0.24259 | 0.35909 | 0.1347 | 0.21286
Urban model, out-door to out-door, (km) | 0.018954 | 0.018954 | 0.018954 | 0.018954 | 0.018954 | 0.018954 | 0.53155 | 0.53155 | 0.53155 | 1.467 | 0.53155 | 0.53155 | 0.53155 | 1.5429 | 0.29515 | 0.46641 | 0.6904 | 0.25898 | 0.40925
Rural, in-door to out-door, (km) | 0.0013722 | 0.0013722 | 0.0013722 | 0.0013722 | 0.0013722 | 0.0013722 | 0.48686 | 0.48686 | 0.48686 | 1.4034 | 0.48686 | 0.48686 | 0.48686 | 1.2344 | 0.17275 | 0.38673 | 0.64753 | 0.13722 | 0.30719
Rural, out-door to out-door, (km) | 0.0043392 | 0.0043392 | 0.0043392 | 0.0043392 | 0.0043392 | 0.0043392 | 0.91466 | 0.91466 | 0.91466 | 2.4956 | 0.91466 | 0.91466 | 0.91466 | 2.1951 | 0.54483 | 0.81519 | 1.1515 | 0.43392 | 0.72654
h^2*h^2/r^4, (m) | 27.306 | 27.306 | 27.306 | 27.306 | 27.306 | 27.306 | 514.3488 | 514.3488 | 514.3488 | 1403.402 | 514.3488 | 514.3488 | 514.3488 | 1467.1091 | 306.3781 | 458.4139 | 647.5268 | 273.0598 | 408.5618
a (Hm) | 0.014331 | 0.014331 | 0.014331 | 0.014331 | 0.014331 | 0.014331 | 0.014331 | 0.014331 | 0.014331 | 2.545 | 0.014331 | 0.014331 | 0.014331 | 2.545 | 0.014331 | 0.014331 | 0.014331 | 0.014331 | 0.014331
a (Hb) | 21.5254 | 21.5254 | 21.5254 | 21.5254 | 21.5254 | 21.5254 | 21.5254 | 21.5254 | 21.5254 | 21.5254 | 21.5254 | 21.5254 | 21.5254 | 21.5254 | 21.5254 | 21.5254 | 21.5254 | 21.5254 | 21.5254
Interfering transmitters => | SRD 1 | SRD 2 | SRD 3 | Microph | Audio 1 | Audio 2 | SRD 4 | SRD 5 | SRD 6 | SRD 7 | SRD 8 | SRD 9 | SRD 10 | SRD 11 | RFID 1 | RFID 3 | RFID 5 | Terminal | PABX
| NB | NB | Wideband | FM | FM | FM | FHSS 1 | FHSS 2 | FHSS 3 | FHSS 4 | DSSS 1 | DSSS 2 | DSSS 3 | DSSS 4 | ASK | ASK | ASK | FM | FM
Forecasted "hot spot" unit densities for exp. decay vs. distance
Urban. Max. in-door unit density, (units/km2 ) | 2 | 20 | 2 | 25 | 100 | 100 | 2 | 20 | 2 | 0 | 100 | 10 | 2 | 0 | 150 | 100 | 20 | 200 | 5
Rural. Max. in-door unit density, (units/km2 ) | 2 | 20 | 2 | 2 | 10 | 10 | 10 | 20 | 10 | 0 | 10 | 1 | 10 | 0 | 10 | 10 | 3 | 4 | 1
Urban. Max. out-door unit density, (units/km2 ) | 5 | 10 | 2 | 10 | 1 | 1 | 10 | 10 | 10 | 5000 | 10 | 10 | 10 | 0.1 | 30 | 30 | 5 | 2 | 1
Rural. Max. out-door unit density, (units/km2 ) | 1 | 1 | 2 | 1 | 1 | 1 | 1 | 1 | 1 | 5000 | 1 | 1 | 1 | 0.01 | 3 | 3 | 0.6 | 8 | 1
Number of interfering units inside a circular protection area of Interferers mainbeam (exponentional distribution)
Exponent k | 2 | 2 | 2 | 2 | 2 | 2 | 2 | 2 | 2 | 2 | 2 | 2 | 2 | 2 | 2 | 2 | 2 | 2 | 2
Urban in-door to in door, max units | 6.4473e-05 | 0.00064473 | 6.4473e-05 | 0.00080591 | 0.0032236 | 0.0032236 | 0.047062 | 0.47062 | 0.047062 | 0 | 2.3531 | 0.23531 | 0.047062 | 0 | 7.3335 | 11.0761 | 4.2703 | 1.1782 | 0.071482
Urban in-door to out door, max units | 0.00060269 | 0.0060269 | 0.00060269 | 0.0075336 | 0.030135 | 0.030135 | 0.33509 | 3.3509 | 0.33509 | 0 | 16.7546 | 1.6755 | 0.33509 | 0 | 46.6221 | 58.2518 | 17.919 | 9.5457 | 0.53861
Urban out-door to out door, max units | 0.0055025 | 0.011005 | 0.002201 | 0.011005 | 0.0011005 | 0.0011005 | 4.515 | 4.515 | 4.515 | 6210.8375 | 4.515 | 4.515 | 4.515 | 0.12775 | 21.9839 | 33.4565 | 6.9276 | 0.30064 | 0.31081
Rural in-door to out door, max units | 1.1809e-05 | 0.00011809 | 1.1809e-05 | 1.1809e-05 | 5.9043e-05 | 5.9043e-05 | 3.9989 | 7.9978 | 3.9989 | 0 | 3.9989 | 0.39989 | 3.9989 | 0 | 6.6971 | 10.0387 | 3.8228 | 0.19746 | 0.19896
Rural out-door to out door, max units | 5.881e-05 | 5.881e-05 | 0.00011762 | 5.881e-05 | 5.881e-05 | 5.881e-05 | 0.85738 | 0.85738 | 0.85738 | 7534.1421 | 0.85738 | 0.85738 | 0.85738 | 0.014658 | 3.4377 | 4.2323 | 0.91661 | 2.7115 | 0.66971
Number of interfering units inside a circular protection area for interferers sidelobes (exponential distribution)
Exponent k | 2 | 2 | 2 | 2 | 2 | 2 | 2 | 2 | 2 | 2 | 2 | 2 | 2 | 2 | 2 | 2 | 2 | 2 | 2
Urban in-door to in door, max units | 6.4473e-05 | 0.00064473 | 6.4473e-05 | 0.00080591 | 0.0032237 | 0.0032237 | 0.047062 | 0.47062 | 0.047062 | 0 | 2.3531 | 0.23531 | 0.047062 | 0 | 1.1401 | 1.8358 | 0.76825 | 1.1782 | 0.071482
Urban in-door to out door, max units | 0.00060269 | 0.0060269 | 0.00060269 | 0.0075336 | 0.030135 | 0.030135 | 0.33509 | 3.3509 | 0.33509 | 0 | 16.7546 | 1.6755 | 0.33509 | 0 | 9.074 | 13.4685 | 5.0941 | 9.5457 | 0.53861
Urban out-door to out door, max units | 0.0055025 | 0.011005 | 0.002201 | 0.011005 | 0.0011005 | 0.0011005 | 4.515 | 4.515 | 4.515 | 6210.8375 | 4.515 | 4.515 | 4.515 | 0.12775 | 5.5944 | 11.2882 | 3.1535 | 0.30064 | 0.31081
Rural in-door to out door, max units | 1.1809e-05 | 0.00011809 | 1.1809e-05 | 1.1809e-05 | 5.9043e-05 | 5.9043e-05 | 3.9989 | 7.9978 | 3.9989 | 0 | 3.9989 | 0.39989 | 3.9989 | 0 | 0.74713 | 2.8542 | 1.7503 | 0.19746 | 0.19896
Rural out-door to out door, max units | 5.881e-05 | 5.881e-05 | 0.00011762 | 5.881e-05 | 5.881e-05 | 5.881e-05 | 0.85738 | 0.85738 | 0.85738 | 7534.1421 | 0.85738 | 0.85738 | 0.85738 | 0.014658 | 1.4004 | 2.2847 | 0.6313 | 2.7115 | 0.66971
Intermediate Results for New Formula
TX Single Channel BW (MHz) | 0.025 | 0.1 | 0.25 | 0.2 | 0.3 | 0.05 | 0.1 | 0.1 | 0.1 | 0.002 | 0.6 | 0.6 | 0.6 | 2 | 0.2 | 0.2 | 0.2 | 0.1 | 0.1
TX Hopping Span (MHz) | 0.1 | 0.6 | 0.25 | 2 | 2 | 0.05 | 7 | 7 | 7 | 3 | 3 | 3 | 3 | 3 | 3 | 3 | 3 | 4 | 4
RX Single Channel BW (MHz) | 0.6 | 0.6 | 0.6 | 0.6 | 0.6 | 0.6 | 0.6 | 0.6 | 0.6 | 0.6 | 0.6 | 0.6 | 0.6 | 0.6 | 0.6 | 0.6 | 0.6 | 0.6 | 0.6
RX Hopping Span (MHz) | 3 | 3 | 3 | 3 | 3 | 3 | 3 | 3 | 3 | 3 | 3 | 3 | 3 | 3 | 3 | 3 | 3 | 3 | 3
Frequency overlap, MHz | 0.1 | 0.6 | 0.25 | 2 | 2 | 0.05 | 3 | 3 | 3 | 3 | 3 | 3 | 3 | 3 | 3 | 3 | 3 | 3 | 3
Unit collision probability elements
Probability for frequency collision, PFREQ_COL | 0.2 | 0.2 | 0.2 | 0.2 | 0.2 | 0.2 | 0.085714 | 0.085714 | 0.085714 | 0.2 | 0.2 | 0.2 | 0.2 | 0.66667 | 0.2 | 0.2 | 0.2 | 0.15 | 0.15
Probability for time collision, PTIME_COL | 1 | 0.01 | 0.1 | 1 | 1 | 1 | 0.01 | 0.1 | 1 | 0.0003 | 0.01 | 0.1 | 1 | 0.0003 | 0.3 | 0.3 | 0.3 | 0.15 | 0.5
Probability for main beam pattern collision, PPAT_COL | 1 | 1 | 1 | 1 | 1 | 1 | [8 empty] | 0.24113 | 0.24113 | 0.19154 | 1 | 1 | bar: FHSS 1 to DSSS 4
Probability for side-lobe pattern collision, PPAT_COL | 0 | 0 | 0 | 0 | 0 | 0 | 0 | 0 | 0 | 0 | 0 | 0 | 0 | 0 | 0 | 0 | 0 | 0 | 0
Probability for coincidence of channel assignment | 0 | 0 | 0 | 0 | 0 | 0 | [8 empty] | 1 | 1 | 1 | 1 | 1 | bar: FHSS 1 to DSSS 4
Total interference probability, mainbeam and sidelobes (exponential unit distribution)
Interfer probability, Urban in-door to in door, max units | 1e-06 | 1e-06 | 1e-06 | 1e-06 | 1e-06 | 1e-06 | 4.0356e-05 | 0.0040431 | 0.0042085 | 1e-06 | 0.0046999 | 0.0047427 | 0.010447 | 1e-06 | 0.10136 | 0.14906 | 0.048161 | 0.026456 | 0.0055573
Interfer probability, Urban in-door to out door, max units | 1e-06 | 1e-06 | 1e-06 | 1e-06 | 1e-06 | 1e-06 | 0.0002873 | 0.028434 | 0.029582 | 1e-06 | 0.032986 | 0.033282 | 0.072046 | 1e-06 | 0.49311 | 0.57213 | 0.18708 | 0.19526 | 0.041122
Interfer probability, Urban out-door to out door, max units | 1e-06 | 1e-06 | 1e-06 | 1e-06 | 1e-06 | 1e-06 | 0.0038642 | 0.038122 | 0.33276 | 0.3111 | 0.0089984 | 0.08718 | 0.63487 | 2.5553e-05 | 0.27413 | 0.38589 | 0.076953 | 0.0068183 | 0.02394
Interfer probability, Rural in-door to out door, max units | 1e-06 | 1e-06 | 1e-06 | 1e-06 | 1e-06 | 1e-06 | 0.0034232 | 0.066531 | 0.30117 | 1e-06 | 0.0079738 | 0.0080463 | 0.5903 | 1e-06 | 0.092989 | 0.1361 | 0.043225 | 0.0044836 | 0.015391
Interfer probability, Rural out-door to out door, max units | 1e-06 | 1e-06 | 1e-06 | 1e-06 | 1e-06 | 1e-06 | 0.00073494 | 0.0073535 | 0.073955 | 0.36369 | 0.001715 | 0.017172 | 0.17413 | 2.9319e-06 | 0.048866 | 0.059816 | 0.010539 | 0.05984 | 0.050872
Note
Total Main beam Mitigation Factor | 3.9905e-06 | 1.5887e-08 | 7.9621e-09 | 3.9905e-06 | 3.9905e-06 | 3.9905e-06 | 0.00085714 | 0.0085714 | 0.085714 | 6e-05 | 0.002 | 0.02 | 0.2 | 0.0002 | 0.014468 | 0.014468 | 0.011492 | 0.0225 | 0.075

## E.5.1. RFID
Annex E. E.4.1. Probability of Co-channel Interference, Victim = RFID, BW = 200 & 400 kHz | [18 empty] | Rev 2
|  | Current SRD s |  |  | Mike and Audio |  |  | FHSS versions |  |  |  | DSSS versions |  |  |  | RFID versions |  | CT2 versions
Interfering transmitters => | SRD 1 | SRD 2 | SRD 3 | Microph | Audio 1 | Audio 2 | SRD 4 | SRD 5 | SRD 6 | SRD 7 | SRD 8 | SRD 9 | SRD 10 | SRD 11 | RFID 1 | RFID 2 | RFID 3 | Terminal | PABX
INPUT DATA below | NB | NB | Wideband | FM | FM | FM | FHSS 1 | FHSS 2 | FHSS 3 | FHSS 4 | DSSS 1 | DSSS 2 | DSSS 3 | DSSS 4 | ASK | ASK | ASK | FM | FM
TX output power conducted, Pt (dBW) | -19.8 | -15.8 | -2.8 | -19.8 | -19.8 | -19.8 | -15.8 | -15.8 | -15.8 | -2.8 | -15.8 | -15.8 | -15.8 | 5.2 | -13.8 | -6.8 | -2.8 | -26.8 | -20.8
TX duty cycle | 1 | 0.01 | 0.1 | 1 | 1 | 1 | 0.01 | 0.1 | 1 | 0.0003 | 0.01 | 0.1 | 1 | 0.0003 | 0.3 | 0.3 | 0.3 | 0.15 | 0.5
Input Building attenuation, (dB) | 10 | 10 | 10 | 10 | 10 | 10 | 10 | 10 | 10 | 10 | 10 | 10 | 10 | 10 | 10 | 10 | 10 | 10 | 10
Input Frequency, (MHz) | 865 | 865 | 865 | 865 | 865 | 865 | 865 | 865 | 865 | 865 | 865 | 865 | 865 | 865 | 865 | 865 | 865 | 865 | 865
TX ant. gain minus feeder loss, Gt - Lft (dB) | 2 | 2 | 2 | 2 | 2 | 2 | 2 | 2 | 2 | 2 | 2 | 2 | 2 | 0 | 6 | 6 | 8 | 2 | 3
Horizontal coupling loss factor, (dB) | 0 | 0 | 0 | 0 | 0 | 0 | 0 | 0 | 0 | 0 | 0 | 0 | 0 | 0 | 0 | 0 | 0 | 0 | 0
Tx Ant Main Lobe 3-dB beamwidth at 0 deg elevation, (deg) | 360 | 360 | 360 | 360 | 360 | 360 | 360 | 360 | 360 | 360 | 360 | 360 | 360 | 360 | 86.8082 | 86.8082 | 68.9542 | 360 | 360
Tx Antenna Sidelobe 3-dB beamwidth at 0 deg elevation, (deg) | 0 | 0 | 0 | 0 | 0 | 0 | 0 | 0 | 0 | 0 | 0 | 0 | 0 | 0 | 0 | 0 | 0 | 0 | 0
TX Antenna sidelobe attenuation at 0 deg elevation, (dB) | 0 | 0 | 0 | 0 | 0 | 0 | 0 | 0 | 0 | 0 | 0 | 0 | 0 | 0 | 15 | 15 | 15 | 0 | 0
Input RX ant. gain - feeder loss, Gr - Lfr (dB) | 6 | 6 | 6 | 6 | 6 | 6 | 6 | 6 | 6 | 6 | 6 | 6 | 6 | 6 | 6 | 6 | 6 | 6 | 6
Rx antenna 3-dB beamwidth, (degrees) | 86.8082 | 86.8082 | 86.8082 | 86.8082 | 86.8082 | 86.8082 | 86.8082 | 86.8082 | 86.8082 | 86.8082 | 86.8082 | 86.8082 | 86.8082 | 86.8082 | 86.8082 | 86.8082 | 86.8082 | 86.8082 | 86.8082
Auto calc. of Victim RX noise = (10*log kTB)+NF (dBW) | -130.8197 | -130.8197 | -130.8197 | -130.8197 | -130.8197 | -130.8197 | -130.8197 | -130.8197 | -130.8197 | -130.8197 | -130.8197 | -130.8197 | -130.8197 | -130.8197 | -130.8197 | -130.8197 | -130.8197 | -130.8197 | -130.8197
Input Victim RX Noise figure, NF (dB) | 20 | 20 | 20 | 20 | 20 | 20 | 20 | 20 | 20 | 20 | 20 | 20 | 20 | 20 | 20 | 20 | 20 | 20 | 20
Background noise in band (dB above system noise) | 5 | 5 | 5 | 5 | 5 | 5 | 5 | 5 | 5 | 5 | 5 | 5 | 5 | 5 | 5 | 5 | 5 | 5 | 5
Relative interference level, I/N,(dB) | 0 | 0 | 0 | 0 | 0 | 0 | 0 | 0 | 0 | 0 | 0 | 0 | 0 | 0 | 0 | 0 | 0 | 0 | 0
Input TX mod. Equivalent noise BW, BWt (kHz) | 25 | 100 | 250 | 200 | 300 | 50 | 100 | 100 | 100 | 2 | 600 | 600 | 600 | 2000 | 200 | 200 | 200 | 100 | 100
Input Victim RX noise bandwidth, BWr (kHz) | 200 | 200 | 200 | 200 | 200 | 200 | 200 | 200 | 200 | 200 | 200 | 200 | 200 | 200 | 200 | 200 | 200 | 200 | 200
Input the shorter antenna height, Hm (m) | 2.5 | 2.5 | 2.5 | 2.5 | 2.5 | 2.5 | 2.5 | 2.5 | 2.5 | 2.5 | 2.5 | 2.5 | 2.5 | 2.5 | 2.5 | 2.5 | 2.5 | 2.5 | 2.5
Input the taller antenna height, Hb (m) | 2.5 | 2.5 | 2.5 | 2.5 | 2.5 | 2.5 | 2.5 | 2.5 | 2.5 | 2.5 | 2.5 | 2.5 | 2.5 | 2.5 | 2.5 | 2.5 | 2.5 | 2.5 | 2.5
Radio line of sight, (km) | 12.9653 | 12.9653 | 12.9653 | 12.9653 | 12.9653 | 12.9653 | 12.9653 | 12.9653 | 12.9653 | 12.9653 | 12.9653 | 12.9653 | 12.9653 | 12.9653 | 12.9653 | 12.9653 | 12.9653 | 12.9653 | 12.9653
Off-channel coupling loss, dB | 70 | 70 | 70 | 70 | 70 | 70 | 0 | 0 | 0 | 0 | 0 | 0 | 0 | 0 | 0 | 0 | 0 | 0 | 0
Clutter loss for low antenna height in rural areas, dB | 0 | 0 | 0 | 0 | 0 | 0 | 0 | 0 | 0 | 0 | 0 | 0 | 0 | 3 | 0 | 0 | 0 | 0 | 0
TX antenna correction for EIRP/ERP dB | 2.16 | 2.16 | 2.16 | 2.16 | 2.16 | 2.16 | 2.16 | 2.16 | 2.16 | 2.16 | 2.16 | 2.16 | 2.16 | 2.16 | 2.16 | 2.16 | 2.16 | 2.16 | 2.16
RX antenna correction for EIRP/ERP dB | 2.16 | 2.16 | 2.16 | 2.16 | 2.16 | 2.16 | 2.16 | 2.16 | 2.16 | 2.16 | 2.16 | 2.16 | 2.16 | 2.16 | 2.16 | 2.16 | 2.16 | 2.16 | 2.16
MCL-SEAMCAT correction factor | 3 | 3 | 3 | 3 | 3 | 3 | 3 | 3 | 3 | 3 | 3 | 3 | 3 | 3 | 3 | 3 | 3 | 3 | 3
Radiated power, (dBm) EIRP
RF - Main Beam EIRP (dBm) | 10.04 | 14.04 | 27.04 | 10.04 | 10.04 | 10.04 | 14.04 | 14.04 | 14.04 | 27.04 | 14.04 | 14.04 | 14.04 | 33.04 | 20.04 | 27.04 | 33.04 | 3.04 | 10.04
RF -Horizontally radiated EIRP (dBm) | 10.04 | 14.04 | 27.04 | 10.04 | 10.04 | 10.04 | 14.04 | 14.04 | 14.04 | 27.04 | 14.04 | 14.04 | 14.04 | 33.04 | 20.04 | 27.04 | 33.04 | 3.04 | 10.04
Required Path Loss for main beam (Minimun Coupling Loss, MCL)
Path loss, in-door to in-door, PL (dB) | 26.6997 | 30.6997 | 42.7306 | 26.6997 | 24.9388 | 26.6997 | 100.6997 | 100.6997 | 100.6997 | 113.6997 | 95.9285 | 95.9285 | 95.9285 | 109.6997 | 106.6997 | 113.6997 | 119.6997 | 89.6997 | 96.6997
Path loss, in-door to out-door units, PL (dB) | 26.6997 | 30.6997 | 42.7306 | 26.6997 | 24.9388 | 26.6997 | 100.6997 | 100.6997 | 100.6997 | 113.6997 | 95.9285 | 95.9285 | 95.9285 | 109.6997 | 106.6997 | 113.6997 | 119.6997 | 89.6997 | 96.6997
Dfree_space (km) in-door to out-door | 0.00059699 | 0.00094617 | 0.0037802 | 0.00059699 | 0.00048744 | 0.00059699 | 2.992 | 2.992 | 2.992 | 13.365 | 1.7275 | 1.7275 | 1.7275 | 8.4327 | 5.9699 | 13.365 | 26.6667 | 0.84327 | 1.8879
Path loss, out-door to out-door units, PL (dB) | 36.6997 | 40.6997 | 52.7306 | 36.6997 | 34.9388 | 36.6997 | 110.6997 | 110.6997 | 110.6997 | 123.6997 | 105.9285 | 105.9285 | 105.9285 | 119.6997 | 116.6997 | 123.6997 | 129.6997 | 99.6997 | 106.6997
Dfree_space (km) out-door to out-door | 0.0018879 | 0.002992 | 0.011954 | 0.0018879 | 0.0015414 | 0.0018879 | 9.4617 | 9.4617 | 9.4617 | 42.2638 | 5.4627 | 5.4627 | 5.4627 | 26.6667 | 18.8786 | 42.2638 | 84.3274 | 2.6667 | 5.9699
Required path loss for sidelobes (Minimum Coupling Loss, MCL)
Path loss, in-door to in-door, PL (dB) | 26.6997 | 30.6997 | 42.7306 | 26.6997 | 24.9388 | 26.6997 | 100.6997 | 100.6997 | 100.6997 | 113.6997 | 95.9285 | 95.9285 | 95.9285 | 109.6997 | 91.6997 | 98.6997 | 104.6997 | 89.6997 | 96.6997
Path loss, in-door to out-door units, PL (dB) | 26.6997 | 30.6997 | 42.7306 | 26.6997 | 24.9388 | 26.6997 | 100.6997 | 100.6997 | 100.6997 | 113.6997 | 95.9285 | 95.9285 | 95.9285 | 109.6997 | 91.6997 | 98.6997 | 104.6997 | 89.6997 | 96.6997
Dfree_space (km) in-door to out-door | 0.00059699 | 0.00094617 | 0.0037802 | 0.00059699 | 0.00048744 | 0.00059699 | 2.992 | 2.992 | 2.992 | 13.365 | 1.7275 | 1.7275 | 1.7275 | 8.4327 | 1.0616 | 2.3767 | 4.7421 | 0.84327 | 1.8879
Path loss, out-door to out-door units, PL (dB) | 36.6997 | 40.6997 | 52.7306 | 36.6997 | 34.9388 | 36.6997 | 110.6997 | 110.6997 | 110.6997 | 123.6997 | 105.9285 | 105.9285 | 105.9285 | 119.6997 | 101.6997 | 108.6997 | 114.6997 | 99.6997 | 106.6997
Dfree_space (km) out-door to out-door | 0.0018879 | 0.002992 | 0.011954 | 0.0018879 | 0.0015414 | 0.0018879 | 9.4617 | 9.4617 | 9.4617 | 42.2638 | 5.4627 | 5.4627 | 5.4627 | 26.6667 | 3.3571 | 7.5157 | 14.9958 | 2.6667 | 5.9699
Protection Distances for co-channel interference from main beam
Indoor model, in-door to in-door, (km) | 0.0019952 | 0.0025958 | 0.0057282 | 0.0019952 | 0.001777 | 0.0019952 | 0.25958 | 0.25958 | 0.25958 | 0.5 | 0.18965 | 0.18965 | 0.18965 | 0.46927 | 0.38522 | 0.5 | 0.5 | 0.12589 | 0.19952
Urban model, in-door to out-door, (km) | 0.002097 | 0.0017396 | 0.0038193 | 0.0013393 | 0.0011937 | 0.0013393 | 0.16892 | 0.16892 | 0.16892 | 0.39512 | 0.12366 | 0.12366 | 0.12366 | 0.30421 | 0.25004 | 0.39512 | 0.58488 | 0.082298 | 0.13005
Urban model, out-door to out-door, (km) | 0.0040317 | 0.0033445 | 0.007343 | 0.002575 | 0.002295 | 0.002575 | 0.32476 | 0.32476 | 0.32476 | 0.75966 | 0.23775 | 0.23775 | 0.23775 | 0.58488 | 0.48072 | 0.75966 | 1.1245 | 0.15823 | 0.25004
Rural, in-door to out-door, (km) | 0.00059699 | 0.00094617 | 0.0037802 | 0.00059699 | 0.00048744 | 0.00059699 | 0.82306 | 0.82306 | 0.82306 | 1.7395 | 0.62539 | 0.62539 | 0.62539 | 1.1626 | 1.1626 | 1.7395 | 2.4572 | 0.43695 | 0.65378
Rural, out-door to out-door, (km) | 0.0018879 | 0.002992 | 0.011954 | 0.0018879 | 0.0015414 | 0.0018879 | 1.4636 | 1.4636 | 1.4636 | 3.0934 | 1.1121 | 1.1121 | 1.1121 | 2.0674 | 2.0674 | 3.0934 | 4.3695 | 0.77702 | 1.1626
h^2*h^2/r^4, (m) | 11.6261 | 14.6363 | 29.2553 | 11.6261 | 10.5053 | 11.6261 | 823.0618 | 823.0618 | 823.0618 | 1739.532 | 625.3917 | 625.3917 | 625.3917 | 1381.7594 | 1162.6056 | 1739.532 | 2457.1543 | 436.9507 | 653.7812
a (Hm) | 2.545 | 2.545 | 2.545 | 2.545 | 2.545 | 2.545 | 2.545 | 2.545 | 2.545 | 2.545 | 2.545 | 2.545 | 2.545 | 2.545 | 2.545 | 2.545 | 2.545 | 2.545 | 2.545
a (Hb) | 2.545 | 2.545 | 2.545 | 2.545 | 2.545 | 2.545 | 2.545 | 2.545 | 2.545 | 2.545 | 2.545 | 2.545 | 2.545 | 2.545 | 2.545 | 2.545 | 2.545 | 2.545 | 2.545
Protection Distances for co-channel interference from sidelobe
Indoor model, in-door to in-door, (km) | 0.0019952 | 0.0025958 | 0.0057282 | 0.0019952 | 0.001777 | 0.0019952 | 0.25958 | 0.25958 | 0.25958 | 0.5 | 0.18965 | 0.18965 | 0.18965 | 0.46927 | 0.14359 | 0.22758 | 0.33772 | 0.12589 | 0.19952
Urban model, in-door to out-door, (km) | 0.002097 | 0.0027237 | 0.00598 | 0.002097 | 0.001869 | 0.002097 | 0.26448 | 0.26448 | 0.26448 | 0.61865 | 0.19362 | 0.19362 | 0.19362 | 0.47631 | 0.14686 | 0.23207 | 0.34352 | 0.12886 | 0.20363
Urban model, out-door to out-door, (km) | 0.0040317 | 0.0052366 | 0.011497 | 0.0040317 | 0.0035934 | 0.0040317 | 0.50849 | 0.50849 | 0.50849 | 1.1894 | 0.37225 | 0.37225 | 0.37225 | 0.91576 | 0.28234 | 0.44617 | 0.66045 | 0.24774 | 0.39149
Rural, in-door to out-door, (km) | 0.00059699 | 0.00094617 | 0.0037802 | 0.00059699 | 0.00048744 | 0.00059699 | 0.82306 | 0.82306 | 0.82306 | 1.7395 | 0.62539 | 0.62539 | 0.62539 | 1.1626 | 0.49027 | 0.73355 | 1.0362 | 0.43695 | 0.65378
Rural, out-door to out-door, (km) | 0.0018879 | 0.002992 | 0.011954 | 0.0018879 | 0.0015414 | 0.0018879 | 1.4636 | 1.4636 | 1.4636 | 3.0934 | 1.1121 | 1.1121 | 1.1121 | 2.0674 | 0.87183 | 1.3045 | 1.8426 | 0.77702 | 1.1626
h^2*h^2/r^4, (m) | 11.6261 | 14.6363 | 29.2553 | 11.6261 | 10.5053 | 11.6261 | 823.0618 | 823.0618 | 823.0618 | 1739.532 | 625.3917 | 625.3917 | 625.3917 | 1381.7594 | 490.2667 | 733.5546 | 1036.1734 | 436.9507 | 653.7812
a (Hm) | 2.545 | 2.545 | 2.545 | 2.545 | 2.545 | 2.545 | 2.545 | 2.545 | 2.545 | 2.545 | 2.545 | 2.545 | 2.545 | 2.545 | 2.545 | 2.545 | 2.545 | 2.545 | 2.545
a (Hb) | 2.545 | 2.545 | 2.545 | 2.545 | 2.545 | 2.545 | 2.545 | 2.545 | 2.545 | 2.545 | 2.545 | 2.545 | 2.545 | 2.545 | 2.545 | 2.545 | 2.545 | 2.545 | 2.545
Interfering transmitters => | SRD 1 | SRD 2 | SRD 3 | Microph | Audio 1 | Audio 2 | SRD 4 | SRD 5 | SRD 6 | SRD 7 | SRD 8 | SRD 9 | SRD 10 | SRD 11 | RFID 1 | RFID 3 | RFID 5 | Terminal | PABX
| NB | NB | Wideband | FM | FM | FM | FHSS 1 | FHSS 2 | FHSS 3 | FHSS 4 | DSSS 1 | DSSS 2 | DSSS 3 | DSSS 4 | ASK | ASK | ASK | FM | FM
Forecasted "hot spot" unit densities for exp. decay vs. distance
Urban. Max. in-door unit density, (units/km2 ) | 2 | 20 | 2 | 25 | 100 | 100 | 2 | 20 | 2 | 0 | 100 | 10 | 2 | 0 | 150 | 100 | 20 | 200 | 5
Rural. Max. in-door unit density, (units/km2 ) | 2 | 20 | 2 | 2 | 10 | 10 | 10 | 20 | 10 | 0 | 10 | 1 | 10 | 0 | 10 | 10 | 3 | 4 | 1
Urban. Max. out-door unit density, (units/km2 ) | 5 | 10 | 2 | 10 | 1 | 1 | 10 | 10 | 10 | 5000 | 10 | 10 | 10 | 0.1 | 30 | 30 | 5 | 2 | 1
Rural. Max. out-door unit density, (units/km2 ) | 1 | 1 | 2 | 1 | 1 | 1 | 1 | 1 | 1 | 5000 | 1 | 1 | 1 | 0.01 | 3 | 3 | 0.6 | 8 | 1
Number of interfering units inside a circular protection area of Interferers mainbeam (exponentional distribution)
Exponent k | 2 | 2 | 2 | 2 | 2 | 2 | 2 | 2 | 2 | 2 | 2 | 2 | 2 | 2 | 2 | 2 | 2 | 2 | 2
Urban in-door to in door, max units | 2.4946e-05 | 0.00042192 | 0.0002046 | 0.00031183 | 0.00098965 | 0.0012473 | 0.30182 | 3.0182 | 0.30182 | 0 | 8.8106 | 0.88106 | 0.17621 | 0 | 42.558 | 41.5069 | 8.3014 | 8.4341 | 0.48142
Urban in-door to out door, max units | 2.7553e-05 | 0.00018969 | 9.1188e-05 | 0.00014063 | 0.00044693 | 0.00056252 | 0.14358 | 1.4358 | 0.14358 | 0 | 4.0807 | 0.40807 | 0.081614 | 0 | 21.2592 | 29.4844 | 10.2546 | 3.8162 | 0.2238
Urban out-door to out door, max units | 0.00025396 | 0.00034984 | 0.00033549 | 0.00020759 | 1.6496e-05 | 2.0759e-05 | 2.1749 | 2.1749 | 2.1749 | 3523.4505 | 1.3016 | 1.3016 | 1.3016 | 0.051273 | 11.7839 | 21.1407 | 5.1617 | 0.12775 | 0.14173
Rural in-door to out door, max units | 2.2375e-06 | 5.6178e-05 | 8.9334e-05 | 2.2375e-06 | 7.4596e-06 | 1.1188e-05 | 7.6944 | 15.3887 | 7.6944 | 0 | 5.5864 | 0.55864 | 5.5864 | 0 | 10.6016 | 13.5384 | 4.5078 | 1.3696 | 0.59039
Rural out-door to out door, max units | 1.1168e-05 | 2.8013e-05 | 0.00088367 | 1.1168e-05 | 7.4491e-06 | 1.1168e-05 | 1.2405 | 1.2405 | 1.2405 | 7737.8966 | 1.0231 | 1.0231 | 1.0231 | 0.014417 | 4.3251 | 4.6427 | 0.94101 | 5.7817 | 1.0602
Number of interfering units inside a circular protection area for interferers sidelobes (exponential distribution)
Exponent k | 2 | 2 | 2 | 2 | 2 | 2 | 2 | 2 | 2 | 2 | 2 | 2 | 2 | 2 | 2 | 2 | 2 | 2 | 2
Urban in-door to in door, max units | 2.4946e-05 | 0.00042192 | 0.0002046 | 0.00031183 | 0.00098965 | 0.0012473 | 0.30182 | 3.0182 | 0.30182 | 0 | 8.8107 | 0.88107 | 0.17621 | 0 | 8.0421 | 12.0833 | 4.6281 | 8.4341 | 0.48142
Urban in-door to out door, max units | 2.7553e-05 | 0.00046443 | 0.00022291 | 0.00034441 | 0.0010947 | 0.0013776 | 0.31136 | 3.1136 | 0.31136 | 0 | 9.136 | 0.9136 | 0.18272 | 0 | 8.376 | 12.4924 | 4.7535 | 8.8023 | 0.49878
Urban out-door to out door, max units | 0.00025396 | 0.00085549 | 0.00081793 | 0.00050792 | 4.0371e-05 | 5.0792e-05 | 4.2488 | 4.2488 | 4.2488 | 5395.1108 | 2.6925 | 2.6925 | 2.6925 | 0.08584 | 5.2033 | 10.5896 | 2.9889 | 0.27909 | 0.29076
Rural in-door to out door, max units | 2.2375e-06 | 5.6178e-05 | 8.9334e-05 | 2.2375e-06 | 7.4596e-06 | 1.1188e-05 | 7.6944 | 15.3887 | 7.6944 | 0 | 5.5864 | 0.55864 | 5.5864 | 0 | 4.0382 | 6.7718 | 2.8897 | 1.3696 | 0.59039
Rural out-door to out door, max units | 1.1168e-05 | 2.8013e-05 | 0.00088367 | 1.1168e-05 | 7.4491e-06 | 1.1168e-05 | 1.2405 | 1.2405 | 1.2405 | 7737.8966 | 1.0231 | 1.0231 | 1.0231 | 0.014417 | 2.4513 | 3.4605 | 0.83168 | 5.7817 | 1.0602
Intermediate Results for New Formula
TX Single Channel BW (MHz) | 0.025 | 0.1 | 0.25 | 0.2 | 0.3 | 0.05 | 0.1 | 0.1 | 0.1 | 0.002 | 0.6 | 0.6 | 0.6 | 2 | 0.2 | 0.2 | 0.2 | 0.1 | 0.1
TX Hopping Span (MHz) | 0.1 | 0.6 | 0.25 | 2 | 2 | 0.05 | 7 | 7 | 7 | 3 | 3 | 3 | 3 | 3 | 3 | 3 | 3 | 4 | 4
RX Single Channel BW (MHz) | 0.2 | 0.2 | 0.2 | 0.2 | 0.2 | 0.2 | 0.2 | 0.2 | 0.2 | 0.2 | 0.2 | 0.2 | 0.2 | 0.2 | 0.2 | 0.2 | 0.2 | 0.2 | 0.2
RX Hopping Span (MHz) | 3 | 3 | 3 | 3 | 3 | 3 | 3 | 3 | 3 | 3 | 3 | 3 | 3 | 3 | 3 | 3 | 3 | 3 | 3
Frequency overlap, MHz | 0.1 | 0.6 | 0.25 | 2 | 2 | 0.05 | 3 | 3 | 3 | 3 | 3 | 3 | 3 | 3 | 3 | 3 | 3 | 3 | 3
Unit collision probability elements
Probability for frequency collision, PFREQ_COL | 0.066667 | 0.066667 | 0.083333 | 0.066667 | 0.1 | 0.066667 | 0.028571 | 0.028571 | 0.028571 | 0.066667 | 0.2 | 0.2 | 0.2 | 0.66667 | 0.066667 | 0.066667 | 0.066667 | 0.05 | 0.05
Probability for time collision, PTIME_COL | 1 | 0.01 | 0.1 | 1 | 1 | 1 | 0.01 | 0.1 | 1 | 0.0003 | 0.01 | 0.1 | 1 | 0.0003 | 0.3 | 0.3 | 0.3 | 0.15 | 0.5
Probability for main beam pattern collision, PPAT_COL | 0.24113 | 0.24113 | 0.24113 | 0.24113 | 0.24113 | 0.24113 | 0.24113 | 0.24113 | 0.24113 | 0.24113 | 0.24113 | 0.24113 | 0.24113 | 0.24113 | 0.058146 | 0.058146 | 0.046187 | 0.24113 | 0.24113
Probability for side-lobe pattern collision, PPAT_COL | 0 | 0 | 0 | 0 | 0 | 0 | 0 | 0 | 0 | 0 | 0 | 0 | 0 | 0 | 0 | 0 | 0 | 0 | 0
Probability for coincidence of channel assignment | 0 | 0 | 0 | 0 | 0 | 0 | [8 empty] | 1 | 1 | 1 | 1 | 1 | bar: FHSS 1 to DSSS 4
Total interference probability, mainbeam and sidelobes (exponential unit distribution)
Interfer probability, Urban in-door to in door, max units | 1e-06 | 1e-06 | 1e-06 | 1e-06 | 1e-06 | 1e-06 | 2.0794e-05 | 0.0020779 | 0.0020844 | 1e-06 | 0.0042411 | 0.0042503 | 0.0086721 | 1e-06 | 0.048314 | 0.047149 | 0.0076424 | 0.015151 | 0.0029067
Interfer probability, Urban in-door to out door, max units | 1e-06 | 1e-06 | 1e-06 | 1e-06 | 1e-06 | 1e-06 | 9.8926e-06 | 0.00098908 | 0.00099216 | 1e-06 | 0.0019665 | 0.0019708 | 0.0040259 | 1e-06 | 0.024433 | 0.033726 | 0.0094321 | 0.0068841 | 0.0013523
Interfer probability, Urban out-door to out door, max units | 1e-06 | 1e-06 | 1e-06 | 1e-06 | 1e-06 | 1e-06 | 0.00014984 | 0.0014978 | 0.014924 | 0.016849 | 0.00062769 | 0.0062728 | 0.062312 | 2.4728e-06 | 0.013618 | 0.024299 | 0.0047589 | 0.00023121 | 0.0008566
Interfer probability, Rural in-door to out door, max units | 1e-06 | 1e-06 | 1e-06 | 1e-06 | 1e-06 | 1e-06 | 0.00052998 | 0.01055 | 0.051804 | 1e-06 | 0.0026912 | 0.002697 | 0.24129 | 1e-06 | 0.01226 | 0.01563 | 0.0041573 | 0.0024761 | 0.0035635
Interfer probability, Rural out-door to out door, max units | 1e-06 | 1e-06 | 1e-06 | 1e-06 | 1e-06 | 1e-06 | 8.5463e-05 | 0.00085457 | 0.0085393 | 0.03663 | 0.00049339 | 0.0049336 | 0.049311 | 1e-06 | 0.00502 | 0.0053877 | 0.00086926 | 0.010411 | 0.0063898
Note
Total Main beam Mitigation Factor | 1.6076e-09 | 1.6076e-11 | 2.0094e-10 | 1.6076e-09 | 2.4113e-09 | 1.6076e-09 | 6.8895e-05 | 0.00068895 | 0.0068895 | 4.8227e-06 | 0.00048227 | 0.0048227 | 0.048227 | 4.8227e-05 | 0.0011629 | 0.0011629 | 0.00092373 | 0.0018085 | 0.0060283

## E.6.1 CT2
Annex E. E.1.1. Probability of Co-channel Interference, Victim = CT2 Receiver, BW= 100 kHz | [18 empty] | Rev 2
|  | Current SRD s |  |  | Mike and Audio |  |  | FHSS versions |  |  |  | DSSS versions |  |  |  | RFID versions |  | CT2 versions
Interfering transmitters => | SRD 1 | SRD 2 | SRD 3 | Microph | Audio 1 | Audio 2 | SRD 4 | SRD 5 | SRD 6 | SRD 7 | SRD 8 | SRD 9 | SRD 10 | SRD 11 | RFID 1 | RFID 3 | RFID 5 | Terminal | PABX
INPUT DATA below | NB | NB | Wideband | FM | FM | FM | FHSS 1 | FHSS 2 | FHSS 3 | FHSS 4 | DSSS 1 | DSSS 2 | DSSS 3 | DSSS 4 | ASK | ASK | ASK | FM | FM
TX output power conducted, Pt (dBW) | -19.8 | -15.8 | -2.8 | -19.8 | -19.8 | -19.8 | -15.8 | -15.8 | -15.8 | -2.8 | -15.8 | -15.8 | -15.8 | 5.2 | -13.8 | -6.8 | -2.8 | -26.8 | -20.8
TX duty cycle | 1 | 0.01 | 0.1 | 1 | 1 | 1 | 0.01 | 0.1 | 1 | 0.0003 | 0.01 | 0.1 | 1 | 0.0003 | 0.3 | 0.3 | 0.3 | 0.15 | 0.5
Input Building attenuation, (dB) | 10 | 10 | 10 | 10 | 10 | 10 | 10 | 10 | 10 | 10 | 10 | 10 | 10 | 10 | 10 | 10 | 10 | 10 | 10
Input Frequency, (MHz) | 865 | 865 | 865 | 865 | 865 | 865 | 865 | 865 | 865 | 865 | 865 | 865 | 865 | 865 | 865 | 865 | 865 | 865 | 865
TX ant. gain minus feeder loss, Gt - Lft (dB) | 2 | 2 | 2 | 2 | 2 | 2 | 2 | 2 | 2 | 2 | 2 | 2 | 2 | 0 | 6 | 6 | 8 | 2 | 3
Horizontal coupling loss factor, (dB) | 0 | 0 | 0 | 0 | 0 | 0 | 0 | 0 | 0 | 0 | 0 | 0 | 0 | 0 | 0 | 0 | 0 | 0 | 0
Tx Ant Main Lobe 3-dB beamwidth at 0 deg elevation, (deg) | 360 | 360 | 360 | 360 | 360 | 360 | 360 | 360 | 360 | 360 | 360 | 360 | 360 | 360 | 86.8082 | 86.8082 | 68.9542 | 360 | 360
Tx Antenna Sidelobe 3-dB beamwidth at 0 deg elevation, (deg) | 0 | 0 | 0 | 0 | 0 | 0 | 0 | 0 | 0 | 0 | 0 | 0 | 0 | 0 | 15 | 15 | 15 | 0 | 0
TX Antenna sidelobe attenuation at 0 deg elevation, (dB) | 0 | 0 | 0 | 0 | 0 | 0 | 0 | 0 | 0 | 0 | 0 | 0 | 0 | 0 | 15 | 15 | 15 | 0 | 0
Input RX ant. gain - feeder loss, Gr - Lfr (dB) | 2 | 2 | 2 | 2 | 2 | 2 | 2 | 2 | 2 | 2 | 2 | 2 | 2 | 2 | 2 | 2 | 2 | 2 | 2
Rx antenna 3-dB beamwidth, (degrees) | 360 | 360 | 360 | 360 | 360 | 360 | 360 | 360 | 360 | 360 | 360 | 360 | 360 | 360 | 360 | 360 | 360 | 360 | 360
Auto calc. of Victim RX noise = (10*log kTB)+NF (dBW) | -143.83 | -143.83 | -143.83 | -143.83 | -143.83 | -143.83 | -143.83 | -143.83 | -143.83 | -143.83 | -143.83 | -143.83 | -143.83 | -143.83 | -143.83 | -143.83 | -143.83 | -143.83 | -143.83
Input Victim RX Noise figure, NF (dB) | 10 | 10 | 10 | 10 | 10 | 10 | 10 | 10 | 10 | 10 | 10 | 10 | 10 | 10 | 10 | 10 | 10 | 10 | 10
Background noise in band (dB above system noise) | 5 | 5 | 5 | 5 | 5 | 5 | 5 | 5 | 5 | 5 | 5 | 5 | 5 | 5 | 5 | 5 | 5 | 5 | 5
Relative interference level, I/N,(dB) | 0 | 0 | 0 | 0 | 0 | 0 | 0 | 0 | 0 | 0 | 0 | 0 | 0 | 0 | 0 | 0 | 0 | 0 | 0
Input TX mod. Equivalent noise BW, BWt (kHz) | 25 | 100 | 250 | 200 | 300 | 50 | 100 | 100 | 100 | 2 | 600 | 600 | 600 | 2000 | 200 | 200 | 200 | 100 | 100
Input Victim RX noise bandwidth, BWr (kHz) | 100 | 100 | 100 | 100 | 100 | 100 | 100 | 100 | 100 | 100 | 100 | 100 | 100 | 100 | 100 | 100 | 100 | 100 | 100
Input the shorter antenna height, Hm (m) | 1.5 | 1.5 | 1.5 | 1.5 | 1.5 | 1.5 | 1.5 | 1.5 | 1.5 | 2.5 | 1.5 | 1.5 | 1.5 | 2.5 | 1.5 | 1.5 | 1.5 | 1.5 | 1.5
Input the taller antenna height, Hb (m) | 1.5 | 1.5 | 1.5 | 1.5 | 1.5 | 1.5 | 1.5 | 1.5 | 1.5 | 2.5 | 1.5 | 1.5 | 1.5 | 10 | 1.5 | 1.5 | 1.5 | 1.5 | 1.5
Radio line of sight, (km) | 10.0429 | 10.0429 | 10.0429 | 10.0429 | 10.0429 | 10.0429 | 10.0429 | 10.0429 | 10.0429 | 12.9653 | 10.0429 | 10.0429 | 10.0429 | 19.448 | 10.0429 | 10.0429 | 10.0429 | 10.0429 | 10.0429
Off-channel coupling loss, dB | 47 | 51 | 64 | 47 | 47 | 47 | 0 | 0 | 0 | 0 | 0 | 0 | 0 | 0 | 0 | 0 | 0 | 51 | 51
Clutter loss for low antenna height in rural areas, dB | 0 | 0 | 0 | 0 | 0 | 0 | 0 | 0 | 0 | 0 | 0 | 0 | 0 | 3 | 0 | 0 | 0 | 0 | 0
TX antenna correction for EIRP/ERP dB | 2.16 | 2.16 | 2.16 | 2.16 | 2.16 | 2.16 | 2.16 | 2.16 | 2.16 | 2.16 | 2.16 | 2.16 | 2.16 | 2.16 | 2.16 | 2.16 | 2.16 | 2.16 | 2.16
RX antenna correction for EIRP/ERP dB | 2.16 | 2.16 | 2.16 | 2.16 | 2.16 | 2.16 | 2.16 | 2.16 | 2.16 | 2.16 | 2.16 | 2.16 | 2.16 | 2.16 | 2.16 | 2.16 | 2.16 | 2.16 | 2.16
MCL-SEAMCAT correction factor | 3 | 3 | 3 | 3 | 3 | 3 | 3 | 3 | 3 | 3 | 3 | 3 | 3 | 3 | 3 | 3 | 3 | 3 | 3
Radiated power, (dBm) EIRP
RF - Main Beam EIRP (dBm) | 10.04 | 14.04 | 27.04 | 10.04 | 10.04 | 10.04 | 14.04 | 14.04 | 14.04 | 27.04 | 14.04 | 14.04 | 14.04 | 33.04 | 20.04 | 27.04 | 33.04 | 3.04 | 10.04
RF -Horizontally radiated EIRP (dBm) | 10.04 | 14.04 | 27.04 | 10.04 | 10.04 | 10.04 | 14.04 | 14.04 | 14.04 | 27.04 | 14.04 | 14.04 | 14.04 | 33.04 | 20.04 | 27.04 | 33.04 | 3.04 | 10.04
Required Path Loss for main beam (Minimun Coupling Loss, MCL)
Path loss, in-door to in-door, PL (dB) | 58.71 | 58.71 | 54.7306 | 55.6997 | 53.9388 | 58.71 | 109.71 | 109.71 | 109.71 | 122.71 | 101.9285 | 101.9285 | 101.9285 | 115.6997 | 112.6997 | 119.6997 | 125.6997 | 47.71 | 54.71
Path loss, in-door to out-door units, PL (dB) | 58.71 | 58.71 | 54.7306 | 55.6997 | 53.9388 | 58.71 | 109.71 | 109.71 | 109.71 | 122.71 | 101.9285 | 101.9285 | 101.9285 | 115.6997 | 112.6997 | 119.6997 | 125.6997 | 47.71 | 54.71
Dfree_space (km) in-door to out-door | 0.023795 | 0.023795 | 0.015049 | 0.016826 | 0.013738 | 0.023795 | 8.4427 | 8.4427 | 8.4427 | 37.7124 | 3.4467 | 3.4467 | 3.4467 | 16.8255 | 11.9116 | 26.6667 | 53.207 | 0.0067063 | 0.015014
Path loss, out-door to out-door units, PL (dB) | 68.71 | 68.71 | 64.7306 | 65.6997 | 63.9388 | 68.71 | 119.71 | 119.71 | 119.71 | 132.71 | 111.9285 | 111.9285 | 111.9285 | 125.6997 | 122.6997 | 129.6997 | 135.6997 | 57.71 | 64.71
Dfree_space (km) out-door to out-door | 0.075246 | 0.075246 | 0.04759 | 0.053207 | 0.043443 | 0.075246 | 26.6983 | 26.6983 | 26.6983 | 119.257 | 10.8995 | 10.8995 | 10.8995 | 53.207 | 37.6677 | 84.3274 | 168.2553 | 0.021207 | 0.047477
Required path loss for sidelobes (Minimum Coupling Loss, MCL)
Path loss, in-door to in-door, PL (dB) | 58.71 | 58.71 | 54.7306 | 55.6997 | 53.9388 | 58.71 | 109.71 | 109.71 | 109.71 | 122.71 | 101.9285 | 101.9285 | 101.9285 | 115.6997 | 97.6997 | 104.6997 | 110.6997 | 47.71 | 54.71
Path loss, in-door to out-door units, PL (dB) | 58.71 | 58.71 | 54.7306 | 55.6997 | 53.9388 | 58.71 | 109.71 | 109.71 | 109.71 | 122.71 | 101.9285 | 101.9285 | 101.9285 | 115.6997 | 97.6997 | 104.6997 | 110.6997 | 47.71 | 54.71
Dfree_space (km) in-door to out-door | 0.023795 | 0.023795 | 0.015049 | 0.016826 | 0.013738 | 0.023795 | 8.4427 | 8.4427 | 8.4427 | 37.7124 | 3.4467 | 3.4467 | 3.4467 | 16.8255 | 2.1182 | 4.7421 | 9.4617 | 0.0067063 | 0.015014
Path loss, out-door to out-door units, PL (dB) | 68.71 | 68.71 | 64.7306 | 65.6997 | 63.9388 | 68.71 | 119.71 | 119.71 | 119.71 | 132.71 | 111.9285 | 111.9285 | 111.9285 | 125.6997 | 107.6997 | 114.6997 | 120.6997 | 57.71 | 64.71
Dfree_space (km) out-door to out-door | 0.075246 | 0.075246 | 0.04759 | 0.053207 | 0.043443 | 0.075246 | 26.6983 | 26.6983 | 26.6983 | 119.257 | 10.8995 | 10.8995 | 10.8995 | 53.207 | 6.6984 | 14.9958 | 29.9205 | 0.021207 | 0.047477
Protection Distances for co-channel interference from main beam
Indoor model, in-door to in-door, (km) | 0.01639 | 0.01639 | 0.012615 | 0.013445 | 0.011974 | 0.01639 | 0.46958 | 0.46958 | 0.46958 | 0.5 | 0.28144 | 0.28144 | 0.28144 | 0.5 | 0.5 | 0.5 | 0.5 | 0.0079485 | 0.012598
Urban model, in-door to out-door, (km) | 0.012208 | 0.012208 | 0.009412 | 0.010028 | 0.0089372 | 0.012208 | 0.34237 | 0.34237 | 0.34237 | 1.1149 | 0.20587 | 0.20587 | 0.20587 | 2.4382 | 0.41626 | 0.6578 | 0.9737 | 0.005948 | 0.0093993
Urban model, out-door to out-door, (km) | 0.023472 | 0.023472 | 0.018096 | 0.019279 | 0.017183 | 0.023472 | 0.65824 | 0.65824 | 0.65824 | 2.1435 | 0.3958 | 0.3958 | 0.3958 | 4.6876 | 0.80031 | 1.2647 | 1.8721 | 0.011436 | 0.018071
Rural, in-door to out-door, (km) | 0.023795 | 0.023795 | 0.015049 | 0.016826 | 0.013738 | 0.023795 | 0.82955 | 0.82955 | 0.82955 | 2.9221 | 0.53003 | 0.53003 | 0.53003 | 3.2844 | 0.98533 | 1.4743 | 2.0825 | 0.0067063 | 0.015014
Rural, out-door to out-door, (km) | 0.075246 | 0.075246 | 0.04759 | 0.053207 | 0.043443 | 0.075246 | 1.4752 | 1.4752 | 1.4752 | 5.1962 | 0.94255 | 0.94255 | 0.94255 | 5.8407 | 1.7522 | 2.6217 | 3.7033 | 0.021207 | 0.047477
h^2*h^2/r^4, (m) | 44.0394 | 44.0394 | 35.0232 | 37.0326 | 33.4627 | 44.0394 | 829.5473 | 829.5473 | 829.5473 | 2922.0653 | 530.0336 | 530.0336 | 530.0336 | 3903.574 | 985.3345 | 1474.2926 | 2082.4936 | 23.3798 | 34.9817
a (Hm) | 0.014331 | 0.014331 | 0.014331 | 0.014331 | 0.014331 | 0.014331 | 0.014331 | 0.014331 | 0.014331 | 2.545 | 0.014331 | 0.014331 | 0.014331 | 2.545 | 0.014331 | 0.014331 | 0.014331 | 0.014331 | 0.014331
a (Hb) | 0.014331 | 0.014331 | 0.014331 | 0.014331 | 0.014331 | 0.014331 | 0.014331 | 0.014331 | 0.014331 | 2.545 | 0.014331 | 0.014331 | 0.014331 | 21.5254 | 0.014331 | 0.014331 | 0.014331 | 0.014331 | 0.014331
Protection Distances for co-channel interference from sidelobe
Indoor model, in-door to in-door, (km) | 0.01639 | 0.01639 | 0.012615 | 0.013445 | 0.011974 | 0.01639 | 0.46958 | 0.46958 | 0.46958 | 0.5 | 0.28144 | 0.28144 | 0.28144 | 0.5 | 0.21309 | 0.33772 | 0.5 | 0.0079485 | 0.012598
Urban model, in-door to out-door, (km) | 0.012208 | 0.012208 | 0.009412 | 0.010028 | 0.0089372 | 0.012208 | 0.34237 | 0.34237 | 0.34237 | 1.1149 | 0.20587 | 0.20587 | 0.20587 | 2.4382 | 0.15615 | 0.24675 | 0.36525 | 0.005948 | 0.0093993
Urban model, out-door to out-door, (km) | 0.023472 | 0.023472 | 0.018096 | 0.019279 | 0.017183 | 0.023472 | 0.65824 | 0.65824 | 0.65824 | 2.1435 | 0.3958 | 0.3958 | 0.3958 | 4.6876 | 0.30021 | 0.4744 | 0.70223 | 0.011436 | 0.018071
Rural, in-door to out-door, (km) | 0.023795 | 0.023795 | 0.015049 | 0.016826 | 0.013738 | 0.023795 | 0.82955 | 0.82955 | 0.82955 | 2.9221 | 0.53003 | 0.53003 | 0.53003 | 3.2844 | 0.41551 | 0.6217 | 0.87818 | 0.0067063 | 0.015014
Rural, out-door to out-door, (km) | 0.075246 | 0.075246 | 0.04759 | 0.053207 | 0.043443 | 0.075246 | 1.4752 | 1.4752 | 1.4752 | 5.1962 | 0.94255 | 0.94255 | 0.94255 | 5.8407 | 0.7389 | 1.1056 | 1.5616 | 0.021207 | 0.047477
h^2*h^2/r^4, (m) | 44.0394 | 44.0394 | 35.0232 | 37.0326 | 33.4627 | 44.0394 | 829.5473 | 829.5473 | 829.5473 | 2922.0653 | 530.0336 | 530.0336 | 530.0336 | 3903.574 | 415.5121 | 621.704 | 878.1803 | 23.3798 | 34.9817
a (Hm) | 0.014331 | 0.014331 | 0.014331 | 0.014331 | 0.014331 | 0.014331 | 0.014331 | 0.014331 | 0.014331 | 2.545 | 0.014331 | 0.014331 | 0.014331 | 2.545 | 0.014331 | 0.014331 | 0.014331 | 0.014331 | 0.014331
a (Hb) | 0.014331 | 0.014331 | 0.014331 | 0.014331 | 0.014331 | 0.014331 | 0.014331 | 0.014331 | 0.014331 | 2.545 | 0.014331 | 0.014331 | 0.014331 | 21.5254 | 0.014331 | 0.014331 | 0.014331 | 0.014331 | 0.014331
Interfering transmitters => | SRD 1 | SRD 2 | SRD 3 | Microph | Audio 1 | Audio 2 | SRD 4 | SRD 5 | SRD 6 | SRD 7 | SRD 8 | SRD 9 | SRD 10 | SRD 11 | RFID 1 | RFID 3 | RFID 5 | Terminal | PABX
| NB | NB | Wideband | FM | FM | FM | FHSS 1 | FHSS 2 | FHSS 3 | FHSS 4 | DSSS 1 | DSSS 2 | DSSS 3 | DSSS 4 | ASK | ASK | ASK | FM | FM
Forecasted "hot spot" unit densities for exp. decay vs. distance
Urban. Max. in-door unit density, (units/km2 ) | 2 | 20 | 2 | 25 | 100 | 100 | 2 | 20 | 2 | 0 | 100 | 10 | 2 | 0 | 150 | 100 | 20 | 200 | 5
Rural. Max. in-door unit density, (units/km2 ) | 2 | 20 | 2 | 2 | 10 | 10 | 10 | 20 | 10 | 0 | 10 | 1 | 10 | 0 | 10 | 10 | 3 | 4 | 1
Urban. Max. out-door unit density, (units/km2 ) | 5 | 10 | 2 | 10 | 1 | 1 | 10 | 10 | 10 | 5000 | 10 | 10 | 10 | 0.1 | 30 | 30 | 5 | 2 | 1
Rural. Max. out-door unit density, (units/km2 ) | 1 | 1 | 2 | 1 | 1 | 1 | 1 | 1 | 1 | 5000 | 1 | 1 | 1 | 0.01 | 3 | 3 | 0.6 | 8 | 1
Number of interfering units inside a circular protection area of Interferers mainbeam (exponentional distribution)
Exponent k | 2 | 2 | 2 | 2 | 2 | 2 | 2 | 2 | 2 | 2 | 2 | 2 | 2 | 2 | 2 | 2 | 2 | 2 | 2
Urban in-door to in door, max units | 0.0016514 | 0.016514 | 0.00098318 | 0.013946 | 0.044333 | 0.082569 | 0.75988 | 7.5988 | 0.75988 | 0 | 17.253 | 1.7253 | 0.34506 | 0 | 62.2603 | 41.5069 | 8.3014 | 0.039278 | 0.0024513
Urban in-door to out door, max units | 0.00092135 | 0.0092135 | 0.00054967 | 0.0077925 | 0.024796 | 0.046068 | 0.47287 | 4.7287 | 0.47287 | 0 | 10.167 | 1.0167 | 0.20334 | 0 | 47.8179 | 59.4849 | 18.2078 | 0.022054 | 0.0013705
Urban out-door to out door, max units | 0.0083877 | 0.016775 | 0.0020085 | 0.011381 | 0.00090657 | 0.0016775 | 5.9534 | 5.9534 | 5.9534 | 7283.2227 | 2.9561 | 2.9561 | 2.9561 | 0.15694 | 22.3966 | 33.8669 | 6.9725 | 0.00080927 | 0.0010016
Rural in-door to out door, max units | 0.0034466 | 0.034466 | 0.0013948 | 0.0017394 | 0.0058217 | 0.017233 | 7.7589 | 15.5177 | 7.7589 | 0 | 4.4976 | 0.44976 | 4.4976 | 0 | 9.2048 | 12.457 | 4.3344 | 0.00056014 | 0.00069412
Rural out-door to out door, max units | 0.0161 | 0.0161 | 0.013359 | 0.0082873 | 0.0055967 | 0.0161 | 1.2461 | 1.2461 | 1.2461 | 7851.2315 | 0.88279 | 0.88279 | 0.88279 | 0.015706 | 4.0742 | 4.557 | 0.93767 | 0.010989 | 0.0066487
Number of interfering units inside a circular protection area for interferers sidelobes (exponential distribution)
Exponent k | 2 | 2 | 2 | 2 | 2 | 2 | 2 | 2 | 2 | 2 | 2 | 2 | 2 | 2 | 2 | 2 | 2 | 2 | 2
Urban in-door to in door, max units | 0.0016514 | 0.016514 | 0.00098318 | 0.013946 | 0.044333 | 0.082569 | 0.75988 | 7.5988 | 0.75988 | 0 | 17.253 | 1.7253 | 0.34506 | 0 | 16.1885 | 23.1406 | 8.3014 | 0.039278 | 0.0024513
Urban in-door to out door, max units | 0.00092135 | 0.0092135 | 0.00054967 | 0.0077925 | 0.024796 | 0.046068 | 0.47287 | 4.7287 | 0.47287 | 0 | 10.167 | 1.0167 | 0.20334 | 0 | 9.3558 | 13.8606 | 5.2299 | 0.022054 | 0.0013705
Urban out-door to out door, max units | 0.0083877 | 0.016775 | 0.0020085 | 0.011381 | 0.00090657 | 0.0016775 | 5.9534 | 5.9534 | 5.9534 | 7283.2227 | 2.9561 | 2.9561 | 2.9561 | 0.15694 | 5.751 | 11.565 | 3.2178 | 0.00080927 | 0.0010016
Rural in-door to out door, max units | 0.0034466 | 0.034466 | 0.0013948 | 0.0017394 | 0.0058217 | 0.017233 | 7.7589 | 15.5177 | 7.7589 | 0 | 4.4976 | 0.44976 | 4.4976 | 0 | 3.1793 | 5.5449 | 2.4695 | 0.00056014 | 0.00069412
Rural out-door to out door, max units | 0.0161 | 0.0161 | 0.013359 | 0.0082873 | 0.0055967 | 0.0161 | 1.2461 | 1.2461 | 1.2461 | 7851.2315 | 0.88279 | 0.88279 | 0.88279 | 0.015706 | 2.0485 | 3.0543 | 0.77144 | 0.010989 | 0.0066487
Intermediate Results for New Formula
TX Single Channel BW (MHz) | 0.025 | 0.1 | 0.25 | 0.2 | 0.3 | 0.05 | 0.1 | 0.1 | 0.1 | 0.002 | 0.6 | 0.6 | 0.6 | 2 | 0.2 | 0.2 | 0.2 | 0.1 | 0.1
TX Hopping Span (MHz) | 0.1 | 0.6 | 0.25 | 2 | 2 | 0.05 | 7 | 7 | 7 | 3 | 3 | 3 | 3 | 3 | 3 | 3 | 3 | 4 | 4
RX Single Channel BW (MHz) | 0.1 | 0.1 | 0.1 | 0.1 | 0.1 | 0.1 | 0.1 | 0.1 | 0.1 | 0.1 | 0.1 | 0.1 | 0.1 | 0.1 | 0.1 | 0.1 | 0.1 | 0.1 | 0.1
RX Hopping Span (MHz) | 0.6 | 0.6 | 0.6 | 0.6 | 0.6 | 0.6 | 0.6 | 0.6 | 0.6 | 0.6 | 0.6 | 0.6 | 0.6 | 0.6 | 0.6 | 0.6 | 0.6 | 0.6 | 0.6
Frequency overlap, MHz | 0.1 | 0.6 | 0.25 | 0.6 | 0.6 | 0.05 | 0.6 | 0.6 | 0.6 | 0.6 | 0.6 | 0.6 | 0.6 | 0.6 | 0.6 | 0.6 | 0.6 | 0.6 | 0.6
Unit collision probability elements
Probability for frequency collision, PFREQ_COL | 0.16667 | 0.16667 | 0.41667 | 0.1 | 0.15 | 0.16667 | 0.014286 | 0.014286 | 0.014286 | 0.033333 | 0.2 | 0.2 | 0.2 | 0.66667 | 0.066667 | 0.066667 | 0.066667 | 0.025 | 0.025
Probability for time collision, PTIME_COL | 1 | 0.01 | 0.1 | 1 | 1 | 1 | 0.01 | 0.1 | 1 | 0.0003 | 0.01 | 0.1 | 1 | 0.0003 | 0.3 | 0.3 | 0.3 | 0.15 | 0.5
Probability for main beam pattern collision, PPAT_COL | 1 | 1 | 1 | 1 | 1 | 1 | [8 empty] | 0.24113 | 0.24113 | 0.19154 | 1 | 1 | bar: FHSS 1 to DSSS 4
Probability for side-lobe pattern collision, PPAT_COL | 0 | 0 | 0 | 0 | 0 | 0 | 0 | 0 | 0 | 0 | 0 | 0 | 0 | 0 | 0.041667 | 0.041667 | 0.041667 | 0 | 0
Probability for coincidence of channel assignment | 0 | 1 | 0 | 0 | 0 | 0 | 1 | 1 | 1 | 1 | 1 | 1 | 1 | 0 | 1 | 1 | 1 | 1 | 1
Total interference probability, mainbeam and sidelobes (exponential unit distribution)
Interfer probability, Urban in-door to in door, max units | 1e-06 | 2.7545e-05 | 1e-06 | 1e-06 | 1e-06 | 1e-06 | 0.00010856 | 0.010804 | 0.010874 | 1e-06 | 0.033951 | 0.034255 | 0.074108 | 1e-06 | 0.26983 | 0.19744 | 0.03804 | 0.00014756 | 3.0834e-05
Interfer probability, Urban in-door to out door, max units | 1e-06 | 1.5369e-05 | 1e-06 | 1e-06 | 1e-06 | 1e-06 | 6.7555e-05 | 0.0067372 | 0.0067808 | 1e-06 | 0.020149 | 0.020331 | 0.04436 | 1e-06 | 0.21256 | 0.25853 | 0.071555 | 8.2854e-05 | 1.7239e-05
Interfer probability, Urban out-door to out door, max units | 1e-06 | 2.7982e-05 | 1e-06 | 1e-06 | 1e-06 | 1e-06 | 0.00085019 | 0.0084748 | 0.082096 | 0.070244 | 0.0059006 | 0.057973 | 0.48296 | 1e-06 | 0.10691 | 0.15917 | 0.029015 | 3.0405e-06 | 1.2598e-05
Interfer probability, Rural in-door to out door, max units | 1e-06 | 5.749e-05 | 1e-06 | 1e-06 | 1e-06 | 1e-06 | 0.0011079 | 0.02194 | 0.10563 | 1e-06 | 0.0089638 | 0.0090452 | 0.63345 | 1e-06 | 0.046055 | 0.062787 | 0.018521 | 2.1045e-06 | 8.7311e-06
Interfer probability, Rural out-door to out door, max units | 1e-06 | 2.6855e-05 | 1e-06 | 1e-06 | 1e-06 | 1e-06 | 0.00017802 | 0.0017799 | 0.01777 | 0.07551 | 0.0017658 | 0.017677 | 0.1788 | 1e-06 | 0.021177 | 0.024277 | 0.004233 | 4.1284e-05 | 8.3629e-05
Note
Total Main beam Mitigation Factor | 3.3254e-06 | 1.3239e-08 | 1.6588e-08 | 1.9953e-06 | 2.9929e-06 | 3.3254e-06 | 0.00014286 | 0.0014286 | 0.014286 | 1e-05 | 0.002 | 0.02 | 0.2 | 0.0002 | 0.0048227 | 0.0048227 | 0.0038308 | 2.9787e-08 | 9.9291e-08

## Blocking
Rev. 2
Annex E. E.6.1. Protection distances for blocking to applications inside and outside the 862-870 MHz band
Victims -> | DVB-T | DVB-T | DVB-T | TETRA | SRD | SRD | SRD | Microph | Audio | Co Audio | FHSS | FHSS | DSSS | DSSS | RFID | CT2
| QPSK | 16 QAM | 64 QAM | QPSK | 15kHz | 100kHz | 250kHz | 200kHz | 300kHz | 50kHz | 100KHz | 25kHz | 2MHz | 500kHz | 200kHz | 100kHz
Input data for victims
Frequency. MHz | 859 | 859 | 859 | 875 | 868 | 868 | 868 | 864 | 864 | 864 | 866 | 866 | 866 | 866 | 865 | 865
Input: Victim bandwidth , kHz | 7600 | 7600 | 7600 | 15 | 15 | 100 | 250 | 200 | 300 | 50 | 100 | 15 | 2000 | 500 | 200 | 100
Input: Noise Figure, N, dB | 7 | 7 | 7 | 8 | 10 | 10 | 10 | 10 | 10 | 10 | 10 | 10 | 10 | 10 | 20 | 10
Input: Adjacent selectivity, dB | 65 | 65 | 65 | 85 | 75 | 75 | 75 | 75 | 75 | 75 | 75 | 75 | 75 | 75 | 75 | 34
Input: Sensitivity, dBm | -92 | -86 | -74 | -112 | [11 empty] | -100
Input: Blocking, dBm | -33.5 | -32.6 | -28.4 | -25 | -30 | -30 | -30 | -30 | -30 | -30 | -30 | -30 | -30 | -30 | -20 | -30
Input : interference criteria I/N, dB | 0 | 0 | 0 | 0 | 0 | 0 | 0 | 0 | 0 | 0 | 0 | 0 | 0 | 0 | 0 | 0
Input: C/I, dB (DVB-T measured, TETRA EN 300394-1) | 6.5 | 11.6 | 19.4 | 19 | [11 empty] | 8
EIRP, dBm
EIRP=+10 dBm | 10 | 10 | 10 | 10 | 10 | 10 | 10 | 10 | 10 | 10 | 10 | 10 | 10 | 10 | 10 | 10
EIRP=+14 dBm | 14 | 14 | 14 | 14 | 14 | 14 | 14 | 14 | 14 | 14 | 14 | 14 | 14 | 14 | 14 | 14
EIRP=+27 dBm | 27 | 27 | 27 | 27 | 27 | 27 | 27 | 27 | 27 | 27 | 27 | 27 | 27 | 27 | 27 | 27
EIRP=+33 dBm | 33 | 33 | 33 | 33 | 33 | 33 | 33 | 33 | 33 | 33 | 33 | 33 | 33 | 33 | 33 | 33
MCL, dB
Prad = +10 dBm | 43.5 | 42.6 | 38.4 | 35 | 40 | 40 | 40 | 40 | 40 | 40 | 40 | 40 | 40 | 40 | 30 | 40
Prad = +14 dBm | 47.5 | 46.6 | 42.4 | 39 | 44 | 44 | 44 | 44 | 44 | 44 | 44 | 44 | 44 | 44 | 34 | 44
Prad = +27 dBm | 60.5 | 59.6 | 55.4 | 52 | 57 | 57 | 57 | 57 | 57 | 57 | 57 | 57 | 57 | 57 | 47 | 57
Prad = +33 dBm | 66.5 | 65.6 | 61.4 | 58 | 63 | 63 | 63 | 63 | 63 | 63 | 63 | 63 | 63 | 63 | 53 | 63
| DVB-T | DVB-T | DVB-T | TETRA | SRD | SRD | SRD | Microph | Audio | Co Audio | FHSS | FHSS | DSSS | DSSS | RFID | CT2
| QPSK | 16 QAM | 64 QAM | QPSK | 15kHz | 100kHz | 250kHz | 200kHz | 300kHz | 50kHz | 100KHz | 25kHz | 2MHz | 500kHz | 200kHz | 100kHz
Protection distances, m
Prad = +10 dBm | 4.1592 | 3.7498 | 2.3121 | 1.5346 | 2.7509 | 2.7509 | 2.7509 | 2.7637 | 2.7637 | 2.7637 | 2.7573 | 2.7573 | 2.7573 | 2.7573 | 0.87294 | 2.7605
Prad = +14 dBm | 6.5918 | 5.943 | 3.6644 | 2.4322 | 4.3599 | 4.3599 | 4.3599 | 4.3801 | 4.3801 | 4.3801 | 4.37 | 4.37 | 4.37 | 4.37 | 1.3835 | 4.3751
Prad = +27 dBm | 18.438 | 17.378 | 13.1826 | 10.5404 | 14.6458 | 14.6458 | 14.6458 | 14.6458 | 14.6458 | 14.6458 | 14.6458 | 14.6458 | 14.6458 | 14.6458 | 7.5858 | 14.6458
Prad = +33 dBm | 27.3617 | 25.7886 | 19.5627 | 15.6418 | 21.7342 | 21.7342 | 21.7342 | 21.7342 | 21.7342 | 21.7342 | 21.7342 | 21.7342 | 21.7342 | 21.7342 | 11.2572 | 21.7342

## Protection distances
Annex E. A.12. Protection Distances, co-channel (km) | [18 empty] | Rev 2
|  | Current SRD s |  |  | Mike and Audio |  |  | FHSS versions |  |  |  | DSSS versions |  |  |  | RFID versions |  | CT2 versions
Interfering transmitters => | SRD 1 | SRD 2 | SRD 3 | Microph | Audio 1 | Audio 2 | SRD 4 | SRD 5 | SRD 6 | SRD 6 | SRD 7 | SRD 8 | SRD 9 | SRD 10 | RFID 1 | RFID 2 | RFID 3 | Terminal | PABX
INPUT DATA below | NB | NB | Wideband | FM | FM | FM | FHSS 1 | FHSS 2 | FHSS 3 | FHSS 4 | DSSS 1 | DSSS 2 | DSSS 3 | DSSS 4 | ASK | ASK | ASK | FM | FM
Victims below:
Victim: Narrow band SRD BW=15 kHz
Indoor model, in-door to in-door, (km) | 0.5 | 0.46958 | 0.5 | 0.013445 | 0.011974 | 0.019979 | 0.46958 | 0.46958 | 0.46958 | 0.024355 | 0.28144 | 0.28144 | 0.28144 | 0.0069638 | 0.0029609 | 0.0046927 | 0.0069638 | 0.22773 | 0.36093
Urban model, in-door to out-door, (km) | 0.39071 | 0.34237 | 0.61742 | 0.010028 | 0.0089372 | 0.014863 | 0.34237 | 0.34237 | 0.34237 | 0.025192 | 0.20587 | 0.20587 | 0.20587 | 0.086829 | 0.0022297 | 0.0035235 | 0.0052156 | 0.16681 | 0.2636
Urban model, out-door to out-door, (km) | 0.75119 | 0.65824 | 1.1871 | 0.019279 | 0.017183 | 0.028576 | 0.65824 | 0.65824 | 0.65824 | 0.048434 | 0.3958 | 0.3958 | 0.3958 | 0.16694 | 0.0042868 | 0.0067742 | 0.010028 | 0.32071 | 0.50679
Rural, in-door to out-door, (km) | 0.93187 | 0.82955 | 1.3943 | 0.016826 | 0.013738 | 0.033651 | 0.82955 | 0.82955 | 0.82955 | 0.04759 | 0.53003 | 0.53003 | 0.53003 | 0.0053207 | 0.0011912 | 0.0026667 | 0.0053207 | 0.44039 | 0.65893
Rural, out-door to out-door, (km) | 1.6571 | 1.4752 | 2.4795 | 0.053207 | 0.043443 | 0.093132 | 1.4752 | 1.4752 | 1.4752 | 0.15049 | 0.94255 | 0.94255 | 0.94255 | 0.016826 | 0.0037668 | 0.0084327 | 0.016826 | 0.78314 | 1.1718
Victim: SRD BW=25 kHz
Indoor model, in-door to in-door, (km) | 0.36093 | 0.46958 | 0.5 | 0.013445 | 0.011974 | 0.01639 | 0.46958 | 0.46958 | 0.46958 | 0.01639 | 0.28144 | 0.28144 | 0.28144 | 0.0069638 | 0.0057166 | 0.0090601 | 0.013445 | 0.22773 | 0.36093
Urban model, in-door to out-door, (km) | 0.2636 | 0.34237 | 0.61742 | 0.010028 | 0.0089372 | 0.012208 | 0.34237 | 0.34237 | 0.34237 | 0.016996 | 0.20587 | 0.20587 | 0.20587 | 0.025109 | 0.0042868 | 0.0067742 | 0.010028 | 0.16681 | 0.2636
Urban model, out-door to out-door, (km) | 0.50679 | 0.65824 | 1.1871 | 0.019279 | 0.017183 | 0.023472 | 0.65824 | 0.65824 | 0.65824 | 0.032676 | 0.3958 | 0.3958 | 0.3958 | 0.048275 | 0.0082419 | 0.013024 | 0.019279 | 0.32071 | 0.50679
Rural, in-door to out-door, (km) | 0.65893 | 0.82955 | 1.3943 | 0.016826 | 0.013738 | 0.023795 | 0.82955 | 0.82955 | 0.82955 | 0.023795 | 0.53003 | 0.53003 | 0.53003 | 0.0053207 | 0.0037668 | 0.0084327 | 0.016826 | 0.44039 | 0.65893
Rural, out-door to out-door, (km) | 1.1718 | 1.4752 | 2.4795 | 0.053207 | 0.043443 | 0.075246 | 1.4752 | 1.4752 | 1.4752 | 0.075246 | 0.94255 | 0.94255 | 0.94255 | 0.016826 | 0.011912 | 0.026667 | 0.053207 | 0.78314 | 1.1718
Victim: SRD BW=250 kHz
Indoor model, in-door to in-door, (km) | 0.2778 | 0.36142 | 0.5 | 0.012615 | 0.011974 | 0.012615 | 0.36142 | 0.36142 | 0.36142 | 0.012615 | 0.28144 | 0.28144 | 0.28144 | 0.0069638 | 0.0053635 | 0.0085005 | 0.012615 | 0.17528 | 0.2778
Urban model, in-door to out-door, (km) | 0.20322 | 0.26395 | 0.61742 | 0.009412 | 0.0089372 | 0.009412 | 0.26395 | 0.26395 | 0.26395 | 0.013103 | 0.20587 | 0.20587 | 0.20587 | 0.025109 | 0.0040237 | 0.0063584 | 0.009412 | 0.1286 | 0.20322
Urban model, out-door to out-door, (km) | 0.39071 | 0.50747 | 1.1871 | 0.018096 | 0.017183 | 0.018096 | 0.50747 | 0.50747 | 0.50747 | 0.025192 | 0.3958 | 0.3958 | 0.3958 | 0.048275 | 0.007736 | 0.012225 | 0.018096 | 0.24725 | 0.39071
Rural, in-door to out-door, (km) | 0.52403 | 0.65971 | 1.3943 | 0.015049 | 0.013738 | 0.015049 | 0.65971 | 0.65971 | 0.65971 | 0.015049 | 0.53003 | 0.53003 | 0.53003 | 0.0053207 | 0.0033691 | 0.0075425 | 0.015049 | 0.35023 | 0.52403
Rural, out-door to out-door, (km) | 0.93187 | 1.1732 | 2.4795 | 0.04759 | 0.043443 | 0.04759 | 1.1732 | 1.1732 | 1.1732 | 0.04759 | 0.94255 | 0.94255 | 0.94255 | 0.016826 | 0.010654 | 0.023851 | 0.04759 | 0.62281 | 0.93187
Victim: Radio microphone
Indoor model, in-door to in-door, (km) | 0.013445 | 0.013445 | 0.01433 | 0.29609 | 0.33245 | 0.29609 | 0.38522 | 0.38522 | 0.38522 | 0.013445 | 0.5 | 0.5 | 0.5 | 0.025958 | 0.0057166 | 0.0090601 | 0.013445 | 0.0084833 | 0.013445
Urban model, in-door to out-door, (km) | 0.01396 | 0.01396 | 0.013103 | 0.30142 | 0.26864 | 0.30142 | 0.39149 | 0.39149 | 0.39149 | 0.01396 | 0.2866 | 0.2866 | 0.2866 | 0.0072609 | 0.005968 | 0.0094308 | 0.01396 | 0.0088341 | 0.01396
Urban model, out-door to out-door, (km) | 0.026839 | 0.026839 | 0.025192 | 0.57951 | 0.5165 | 0.57951 | 0.75269 | 0.75269 | 0.75269 | 0.026839 | 0.55102 | 0.55102 | 0.55102 | 0.01396 | 0.011474 | 0.018132 | 0.026839 | 0.016984 | 0.026839
Rural, in-door to out-door, (km) | 0.016826 | 0.016826 | 0.015049 | 0.92349 | 0.83447 | 0.92349 | 1.1626 | 1.1626 | 1.1626 | 0.016826 | 0.88339 | 0.88339 | 0.88339 | 0.0053207 | 0.0037668 | 0.0084327 | 0.016826 | 0.0075157 | 0.016826
Rural, out-door to out-door, (km) | 0.053207 | 0.053207 | 0.04759 | 1.6422 | 1.4839 | 1.6422 | 2.0674 | 2.0674 | 2.0674 | 0.053207 | 1.5709 | 1.5709 | 1.5709 | 0.016826 | 0.011912 | 0.026667 | 0.053207 | 0.023767 | 0.053207
Victim: Wireless audio
Indoor model, in-door to in-door, (km) | 0.011974 | 0.011974 | 0.011974 | 0.2637 | 0.2637 | 0.2637 | 0.34308 | 0.34308 | 0.34308 | 0.011974 | 0.28144 | 0.28144 | 0.28144 | 0.0069638 | 0.0050912 | 0.008069 | 0.011974 | 0.0075553 | 0.011974
Urban model, in-door to out-door, (km) | 0.012442 | 0.012442 | 0.012442 | 0.26864 | 0.26864 | 0.26864 | 0.34893 | 0.34893 | 0.34893 | 0.012442 | 0.2866 | 0.2866 | 0.2866 | 0.0072609 | 0.0053191 | 0.0084054 | 0.012442 | 0.0078735 | 0.012442
Urban model, out-door to out-door, (km) | 0.019661 | 0.019661 | 0.019661 | 0.42452 | 0.42452 | 0.42452 | 0.55139 | 0.55139 | 0.55139 | 0.019661 | 0.4529 | 0.4529 | 0.4529 | 0.011474 | 0.0084054 | 0.013283 | 0.019661 | 0.012442 | 0.019661
Rural, in-door to out-door, (km) | 0.013738 | 0.013738 | 0.013738 | 0.83447 | 0.83447 | 0.83447 | 1.0505 | 1.0505 | 1.0505 | 0.013738 | 0.88339 | 0.88339 | 0.88339 | 0.0053207 | 0.0030756 | 0.0068853 | 0.013738 | 0.0061365 | 0.013738
Rural, out-door to out-door, (km) | 0.030756 | 0.030756 | 0.030756 | 1.2486 | 1.2486 | 1.2486 | 1.5718 | 1.5718 | 1.5718 | 0.030756 | 1.3218 | 1.3218 | 1.3218 | 0.011912 | 0.0068853 | 0.015414 | 0.030756 | 0.013738 | 0.030756
Victim: Low cost audio
Indoor model, in-door to in-door, (km) | 0.019979 | 0.01639 | 0.012615 | 0.29609 | 0.2637 | 0.43998 | 0.46958 | 0.46958 | 0.46958 | 0.019979 | 0.28144 | 0.28144 | 0.28144 | 0.0069638 | 0.0057166 | 0.0090601 | 0.013445 | 0.010341 | 0.01639
Urban model, in-door to out-door, (km) | 0.020692 | 0.016996 | 0.013103 | 0.30142 | 0.26864 | 0.44677 | 0.47663 | 0.47663 | 0.47663 | 0.020692 | 0.2866 | 0.2866 | 0.2866 | 0.0072609 | 0.005968 | 0.0094308 | 0.01396 | 0.010755 | 0.016996
Urban model, out-door to out-door, (km) | 0.039783 | 0.032676 | 0.025192 | 0.57951 | 0.5165 | 0.85897 | 0.91638 | 0.91638 | 0.91638 | 0.039783 | 0.55102 | 0.55102 | 0.55102 | 0.01396 | 0.011474 | 0.018132 | 0.026839 | 0.020678 | 0.032676
Rural, in-door to out-door, (km) | 0.033651 | 0.023795 | 0.015049 | 0.92349 | 0.83447 | 1.306 | 1.3826 | 1.3826 | 1.3826 | 0.033651 | 0.88339 | 0.88339 | 0.88339 | 0.0053207 | 0.0037668 | 0.0084327 | 0.016826 | 0.010629 | 0.023795
Rural, out-door to out-door, (km) | 0.10641 | 0.075246 | 0.04759 | 1.6422 | 1.4839 | 2.3225 | 2.4586 | 2.4586 | 2.4586 | 0.10641 | 1.5709 | 1.5709 | 1.5709 | 0.016826 | 0.011912 | 0.026667 | 0.053207 | 0.033611 | 0.075246
Victim: FHSS, BW 100 kHz
Indoor model, in-door to in-door, (km) | 0.36093 | 0.46958 | 0.5 | 0.29609 | 0.2637 | 0.36093 | 0.46958 | 0.46958 | 0.46958 | 0.5 | 0.28144 | 0.28144 | 0.28144 | 0.5 | 0.29609 | 0.46927 | 0.5 | 0.22773 | 0.36093
Urban model, in-door to out-door, (km) | 0.36697 | 0.47663 | 0.85955 | 0.30142 | 0.26864 | 0.36697 | 0.47663 | 0.47663 | 0.47663 | 1.1149 | 0.2866 | 0.2866 | 0.2866 | 0.70506 | 0.30142 | 0.47631 | 0.70506 | 0.23222 | 0.36697
Urban model, out-door to out-door, (km) | 0.70554 | 0.91638 | 1.6526 | 0.57951 | 0.5165 | 0.70554 | 0.91638 | 0.91638 | 0.91638 | 2.1435 | 0.55102 | 0.55102 | 0.55102 | 1.3556 | 0.57951 | 0.91576 | 1.3556 | 0.44647 | 0.70554
Rural, in-door to out-door, (km) | 1.0982 | 1.3826 | 2.3238 | 0.92349 | 0.83447 | 1.0982 | 1.3826 | 1.3826 | 1.3826 | 2.9221 | 0.88339 | 0.88339 | 0.88339 | 1.6422 | 0.92349 | 1.3818 | 1.9518 | 0.73399 | 1.0982
Rural, out-door to out-door, (km) | 1.9529 | 2.4586 | 4.1324 | 1.6422 | 1.4839 | 1.9529 | 2.4586 | 2.4586 | 2.4586 | 5.1962 | 1.5709 | 1.5709 | 1.5709 | 2.9203 | 1.6422 | 2.4572 | 3.4708 | 1.3052 | 1.9529
Victim: FHSS 25 kHz
Indoor model, in-door to in-door, (km) | 0.024355 | 0.01639 | 0.012615 | 0.013445 | 0.011974 | 0.019979 | 0.46958 | 0.46958 | 0.46958 | 0.024355 | 0.28144 | 0.28144 | 0.28144 | 0.5 | 0.0057166 | 0.0090601 | 0.013445 | 0.22773 | 0.36093
Urban model, in-door to out-door, (km) | 0.087116 | 0.058773 | 0.045311 | 0.048275 | 0.043026 | 0.071555 | 1.6482 | 1.6482 | 1.6482 | 0.087116 | 0.99108 | 0.99108 | 0.99108 | 2.4382 | 0.020638 | 0.032613 | 0.048275 | 0.80304 | 1.269
Urban model, out-door to out-door, (km) | 0.16749 | 0.113 | 0.087116 | 0.092813 | 0.082721 | 0.13757 | 3.1689 | 3.1689 | 3.1689 | 0.16749 | 1.9055 | 1.9055 | 1.9055 | 4.6876 | 0.039678 | 0.062701 | 0.092813 | 1.5439 | 2.4398
Rural, in-door to out-door, (km) | 0.04759 | 0.023795 | 0.015049 | 0.016826 | 0.013738 | 0.033651 | 2.7652 | 2.7652 | 2.7652 | 0.04759 | 1.7668 | 1.7668 | 1.7668 | 3.2844 | 0.0037668 | 0.0084327 | 0.016826 | 1.468 | 2.1964
Rural, out-door to out-door, (km) | 0.15049 | 0.075246 | 0.04759 | 0.053207 | 0.043443 | 0.10641 | 4.9172 | 4.9172 | 4.9172 | 0.15049 | 3.1418 | 3.1418 | 3.1418 | 5.8407 | 0.011912 | 0.026667 | 0.053207 | 2.6105 | 3.9059
| SRD | Current SRD s |  |  | Mic/Audio |  | FHSS versions SRD 5 FHSS 2: FHSS versions; DSSS versions SRD 8 DSSS 2: DSSS Versions |  | RFID versions |  | CT2
Interferer --> | SRD 1 | SRD 2 | SRD 3 | Microph | Audio 1 | Audio 2 | SRD 4 | SRD 5 | SRD 6 | SRD 7 | SRD 8 | SRD 9 | SRD 10 | SRD 11 | RFID 1 | RFID 2 | RFID 3 | Terminal | PABX
| NB | NB | Wideband | FM | FM | FM | FHSS 1 | FHSS 2 | FHSS 3 | FHSS 4 | DSSS 1 | DSSS 2 | DSSS 3 | DSSS 4 | ASK | ASK | ASK | FM | FM
Victim: DSSS BW= 500 kHz
Indoor model, in-door to in-door, (km) | 0.0032102 | 0.0032102 | 0.0032102 | 0.0032102 | 0.0032102 | 0.0032102 | 0.091975 | 0.091975 | 0.091975 | 0.21632 | 0.091975 | 0.091975 | 0.091975 | 0.22758 | 0.13649 | 0.21632 | 0.32102 | 0.044605 | 0.070694
Urban model, in-door to out-door, (km) | 0.0033637 | 0.0033637 | 0.0033637 | 0.0033637 | 0.0033637 | 0.0033637 | 0.094332 | 0.094332 | 0.094332 | 0.22066 | 0.094332 | 0.094332 | 0.094332 | 0.23207 | 0.13964 | 0.22066 | 0.32663 | 0.04596 | 0.072628
Urban model, out-door to out-door, (km) | 0.0064671 | 0.0064671 | 0.0064671 | 0.0064671 | 0.0064671 | 0.0064671 | 0.18136 | 0.18136 | 0.18136 | 0.42424 | 0.18136 | 0.18136 | 0.18136 | 0.44617 | 0.26846 | 0.42424 | 0.62798 | 0.088363 | 0.13964
Rural, in-door to out-door, (km) | 0.0013722 | 0.0013722 | 0.0013722 | 0.0013722 | 0.0013722 | 0.0013722 | 0.33201 | 0.33201 | 0.33201 | 0.7017 | 0.33201 | 0.33201 | 0.33201 | 0.61721 | 0.46898 | 0.7017 | 0.99118 | 0.13722 | 0.26373
Rural, out-door to out-door, (km) | 0.0043392 | 0.0043392 | 0.0043392 | 0.0043392 | 0.0043392 | 0.0043392 | 0.59041 | 0.59041 | 0.59041 | 1.2478 | 0.59041 | 0.59041 | 0.59041 | 1.0976 | 0.83397 | 1.2478 | 1.7626 | 0.31344 | 0.46898
Victim:DSSS, BW= 2 MHz
Indoor model, in-door to in-door, (km) | 0.0032102 | 0.0032102 | 0.0032102 | 0.0032102 | 0.0032102 | 0.0032102 | 0.091975 | 0.091975 | 0.091975 | 0.21632 | 0.091975 | 0.091975 | 0.091975 | 0.22758 | 0.13649 | 0.21632 | 0.32102 | 0.044605 | 0.070694
Urban model, in-door to out-door, (km) | 0.0098585 | 0.0098585 | 0.0098585 | 0.0098585 | 0.0098585 | 0.0098585 | 0.27647 | 0.27647 | 0.27647 | 0.76305 | 0.27647 | 0.27647 | 0.27647 | 0.8025 | 0.40925 | 0.64671 | 0.95729 | 0.1347 | 0.21286
Urban model, out-door to out-door, (km) | 0.018954 | 0.018954 | 0.018954 | 0.018954 | 0.018954 | 0.018954 | 0.53155 | 0.53155 | 0.53155 | 1.467 | 0.53155 | 0.53155 | 0.53155 | 1.5429 | 0.78682 | 1.2434 | 1.8405 | 0.25898 | 0.40925
Rural, in-door to out-door, (km) | 0.0013722 | 0.0013722 | 0.0013722 | 0.0013722 | 0.0013722 | 0.0013722 | 0.48686 | 0.48686 | 0.48686 | 1.4034 | 0.48686 | 0.48686 | 0.48686 | 1.2344 | 0.72654 | 1.0871 | 1.5355 | 0.13722 | 0.30719
Rural, out-door to out-door, (km) | 0.0043392 | 0.0043392 | 0.0043392 | 0.0043392 | 0.0043392 | 0.0043392 | 0.91466 | 0.91466 | 0.91466 | 2.4956 | 0.91466 | 0.91466 | 0.91466 | 2.1951 | 1.292 | 1.9331 | 2.7306 | 0.43392 | 0.72654
Victim: RFID
Indoor model, in-door to in-door, (km) | 0.0019952 | 0.0025958 | 0.0057282 | 0.0019952 | 0.001777 | 0.0019952 | 0.25958 | 0.25958 | 0.25958 | 0.5 | 0.18965 | 0.18965 | 0.18965 | 0.46927 | 0.38522 | 0.5 | 0.5 | 0.12589 | 0.19952
Urban model, in-door to out-door, (km) | 0.002097 | 0.0017396 | 0.0038193 | 0.0013393 | 0.0011937 | 0.0013393 | 0.16892 | 0.16892 | 0.16892 | 0.39512 | 0.12366 | 0.12366 | 0.12366 | 0.30421 | 0.25004 | 0.39512 | 0.58488 | 0.082298 | 0.13005
Urban model, out-door to out-door, (km) | 0.0040317 | 0.0033445 | 0.007343 | 0.002575 | 0.002295 | 0.002575 | 0.32476 | 0.32476 | 0.32476 | 0.75966 | 0.23775 | 0.23775 | 0.23775 | 0.58488 | 0.48072 | 0.75966 | 1.1245 | 0.15823 | 0.25004
Rural, in-door to out-door, (km) | 0.00059699 | 0.00094617 | 0.0037802 | 0.00059699 | 0.00048744 | 0.00059699 | 0.82306 | 0.82306 | 0.82306 | 1.7395 | 0.62539 | 0.62539 | 0.62539 | 1.1626 | 1.1626 | 1.7395 | 2.4572 | 0.43695 | 0.65378
Rural, out-door to out-door, (km) | 0.0018879 | 0.002992 | 0.011954 | 0.0018879 | 0.0015414 | 0.0018879 | 1.4636 | 1.4636 | 1.4636 | 3.0934 | 1.1121 | 1.1121 | 1.1121 | 2.0674 | 2.0674 | 3.0934 | 4.3695 | 0.77702 | 1.1626
Victim: CT2
Indoor model, in-door to in-door, (km) | 0.01639 | 0.01639 | 0.012615 | 0.013445 | 0.011974 | 0.01639 | 0.46958 | 0.46958 | 0.46958 | 0.5 | 0.28144 | 0.28144 | 0.28144 | 0.5 | 0.5 | 0.5 | 0.5 | 0.0079485 | 0.012598
Urban model, in-door to out-door, (km) | 0.012208 | 0.012208 | 0.009412 | 0.010028 | 0.0089372 | 0.012208 | 0.34237 | 0.34237 | 0.34237 | 1.1149 | 0.20587 | 0.20587 | 0.20587 | 2.4382 | 0.41626 | 0.6578 | 0.9737 | 0.005948 | 0.0093993
Urban model, out-door to out-door, (km) | 0.023472 | 0.023472 | 0.018096 | 0.019279 | 0.017183 | 0.023472 | 0.65824 | 0.65824 | 0.65824 | 2.1435 | 0.3958 | 0.3958 | 0.3958 | 4.6876 | 0.80031 | 1.2647 | 1.8721 | 0.011436 | 0.018071
Rural, in-door to out-door, (km) | 0.023795 | 0.023795 | 0.015049 | 0.016826 | 0.013738 | 0.023795 | 0.82955 | 0.82955 | 0.82955 | 2.9221 | 0.53003 | 0.53003 | 0.53003 | 3.2844 | 0.98533 | 1.4743 | 2.0825 | 0.0067063 | 0.015014
Rural, out-door to out-door, (km) | 0.075246 | 0.075246 | 0.04759 | 0.053207 | 0.043443 | 0.075246 | 1.4752 | 1.4752 | 1.4752 | 5.1962 | 0.94255 | 0.94255 | 0.94255 | 5.8407 | 1.7522 | 2.6217 | 3.7033 | 0.021207 | 0.047477
Victim: Fixed None
Indoor model, in-door to in-door, (km)
Urban model, in-door to out-door, (km)
Urban model, out-door to out-door, (km)
Rural, in-door to out-door, (km)
Rural, out-door to out-door, (km)
Victim: Fixed None
Indoor model, in-door to in-door, (km)
Urban model, in-door to out-door, (km)
Urban model, out-door to out-door, (km)
Rural, in-door to out-door, (km)
Rural, out-door to out-door, (km)
Summary of maximum protection distances for URBAN indoor mounted interferers (km)
Interfering transmitters => | SRD 1 | SRD 2 | SRD 3 | Microph | Audio 1 | Audio 2 | SRD 4 | SRD 5 | SRD 6 | SRD 7 | SRD 8 | SRD 9 | SRD 10 | SRD 11 | RFID 1 | RFID 2 | RFID 3 | Terminal | PABX
| NB | NB | Wideband | FM | FM | FM | FHSS 1 | FHSS 2 | FHSS 3 | FHSS 4 | DSSS 1 | DSSS 2 | DSSS 3 | DSSS 4 | ASK | ASK | ASK | FM | FM
| 25kHz | 100kHz | 250 kHz | 200kHz | 300kHz | 50kHz | 100kHz | 100kHz | 100kHz | 25kHz | 600 kHz | 600 kHz | 600 kHz | 2 MHz | 200 kHz | 200 kHz | 200 kHz | 100 kHz | 100 kHz
| 10 dBm | 14 dBm | 27 dBm | 10 dBm | 10 dBm | 10 dBm | 14 dBm | 14 dBm | 14 dBm | 27 dBm | 14 dBm | 14 dBm | 14 dBm | 33 dBm | 20 dBm | 27 dBm | 33 dBm | 10 dBm | 14 dbm
Victims below
Narrow band SRD BW=15 kHZ | 0.5 | 0.46958 | 0.61742 | 0.013445 | 0.011974 | 0.019979 | 0.46958 | 0.46958 | 0.46958 | 0.025192 | 0.28144 | 0.28144 | 0.28144 | 0.086829 | 0.0029609 | 0.0046927 | 0.0069638 | 0.22773 | 0.36093
Narrow band SRD BW=25 kHZ | 0.36093 | 0.46958 | 0.61742 | 0.013445 | 0.011974 | 0.01639 | 0.46958 | 0.46958 | 0.46958 | 0.016996 | 0.28144 | 0.28144 | 0.28144 | 0.025109 | 0.0057166 | 0.0090601 | 0.013445 | 0.22773 | 0.36093
Narrow band SRD BW=250 kHZ | 0.2778 | 0.36142 | 0.61742 | 0.012615 | 0.011974 | 0.012615 | 0.36142 | 0.36142 | 0.36142 | 0.013103 | 0.28144 | 0.28144 | 0.28144 | 0.025109 | 0.0053635 | 0.0085005 | 0.012615 | 0.17528 | 0.2778
Rado Microphones | 0.01396 | 0.01396 | 0.01433 | 0.30142 | 0.33245 | 0.30142 | 0.39149 | 0.39149 | 0.39149 | 0.01396 | 0.5 | 0.5 | 0.5 | 0.025958 | 0.005968 | 0.0094308 | 0.01396 | 0.0088341 | 0.01396
Wireless audio | 0.012442 | 0.012442 | 0.012442 | 0.26864 | 0.26864 | 0.26864 | 0.34893 | 0.34893 | 0.34893 | 0.012442 | 0.2866 | 0.2866 | 0.2866 | 0.0072609 | 0.0053191 | 0.0084054 | 0.012442 | 0.0078735 | 0.012442
Consumer audio | 0.020692 | 0.016996 | 0.013103 | 0.30142 | 0.26864 | 0.44677 | 0.47663 | 0.47663 | 0.47663 | 0.020692 | 0.2866 | 0.2866 | 0.2866 | 0.0072609 | 0.005968 | 0.0094308 | 0.01396 | 0.010755 | 0.016996
FHSS, BW 100 kHz | 0.36697 | 0.47663 | 0.85955 | 0.30142 | 0.26864 | 0.36697 | 0.47663 | 0.47663 | 0.47663 | 1.1149 | 0.2866 | 0.2866 | 0.2866 | 0.70506 | 0.30142 | 0.47631 | 0.70506 | 0.23222 | 0.36697
FHSS, BW 25 kHz | 0.087116 | 0.058773 | 0.045311 | 0.048275 | 0.043026 | 0.071555 | 1.6482 | 1.6482 | 1.6482 | 0.087116 | 0.99108 | 0.99108 | 0.99108 | 2.4382 | 0.020638 | 0.032613 | 0.048275 | 0.80304 | 1.269
DSSS, 500 kHz | 0.0033637 | 0.0033637 | 0.0033637 | 0.0033637 | 0.0033637 | 0.0033637 | 0.094332 | 0.094332 | 0.094332 | 0.22066 | 0.094332 | 0.094332 | 0.094332 | 0.23207 | 0.13964 | 0.22066 | 0.32663 | 0.04596 | 0.072628
DSSS, 2 MHz | 0.0098585 | 0.0098585 | 0.0098585 | 0.0098585 | 0.0098585 | 0.0098585 | 0.27647 | 0.27647 | 0.27647 | 0.76305 | 0.27647 | 0.27647 | 0.27647 | 0.8025 | 0.40925 | 0.64671 | 0.95729 | 0.1347 | 0.21286
RFID | 0.002097 | 0.0025958 | 0.0057282 | 0.0019952 | 0.001777 | 0.0019952 | 0.25958 | 0.25958 | 0.25958 | 0.5 | 0.18965 | 0.18965 | 0.18965 | 0.46927 | 0.38522 | 0.5 | 0.58488 | 0.12589 | 0.19952
CT2 | 0.01639 | 0.01639 | 0.012615 | 0.013445 | 0.011974 | 0.01639 | 0.46958 | 0.46958 | 0.46958 | 1.1149 | 0.28144 | 0.28144 | 0.28144 | 2.4382 | 0.5 | 0.6578 | 0.9737 | 0.0079485 | 0.012598
Summary of maximum protection distances for URBAN outdoor mounted interferers (km)
Interfering transmitters => | SRD 1 | SRD 2 | SRD 3 | Microph | Audio 1 | Audio 2 | SRD 4 | SRD 5 | SRD 6 | SRD 7 | SRD 8 | SRD 9 | SRD 10 | SRD 11 | RFID 1 | RFID 2 | RFID 3 | Terminal | PABX
| NB | NB | Wideband | FM | FM | FM | FHSS 1 | FHSS 2 | FHSS 3 | FHSS 4 | DSSS 1 | DSSS 2 | DSSS 3 | DSSS 4 | ASK | ASK | ASK | FM | FM
| 25kHz | 100kHz | 250 kHz | 200kHz | 300kHz | 50kHz | 100kHz | 100kHz | 100kHz | 25kHz | 600 kHz | 600 kHz | 600 kHz | 2 MHz | 200 kHz | 200 kHz | 200 kHz | 100 kHz | 100 kHz
| 10 dBm | 14 dBm | 27 dBm | 10 dBm | 10 dBm | 10 dBm | 14 dBm | 14 dBm | 14 dBm | 27 dBm | 14 dBm | 14 dBm | 14 dBm | 33 dBm | 20 dBm | 27 dBm | 33 dBm | 10 dBm | 14 dbm
Victims below
Narrow band SRD BW=15 kHZ | 0.75119 | 0.65824 | 1.1871 | 0.019279 | 0.017183 | 0.028576 | 0.65824 | 0.65824 | 0.65824 | 0.048434 | 0.3958 | 0.3958 | 0.3958 | 0.16694 | 0.0042868 | 0.0067742 | 0.010028 | 0.32071 | 0.50679
Narrow band SRD BW=15 kHZ | 0.50679 | 0.65824 | 1.1871 | 0.019279 | 0.017183 | 0.023472 | 0.65824 | 0.65824 | 0.65824 | 0.032676 | 0.3958 | 0.3958 | 0.3958 | 0.048275 | 0.0082419 | 0.013024 | 0.019279 | 0.32071 | 0.50679
Narrow band SRD BW=15 kHZ | 0.39071 | 0.50747 | 1.1871 | 0.018096 | 0.017183 | 0.018096 | 0.50747 | 0.50747 | 0.50747 | 0.025192 | 0.3958 | 0.3958 | 0.3958 | 0.048275 | 0.007736 | 0.012225 | 0.018096 | 0.24725 | 0.39071
Rado Microphones | 0.026839 | 0.026839 | 0.025192 | 0.57951 | 0.5165 | 0.57951 | 0.75269 | 0.75269 | 0.75269 | 0.026839 | 0.55102 | 0.55102 | 0.55102 | 0.01396 | 0.011474 | 0.018132 | 0.026839 | 0.016984 | 0.026839
Wireless audio | 0.019661 | 0.019661 | 0.019661 | 0.42452 | 0.42452 | 0.42452 | 0.55139 | 0.55139 | 0.55139 | 0.019661 | 0.4529 | 0.4529 | 0.4529 | 0.011474 | 0.0084054 | 0.013283 | 0.019661 | 0.012442 | 0.019661
Consumer audio | 0.039783 | 0.032676 | 0.025192 | 0.57951 | 0.5165 | 0.85897 | 0.91638 | 0.91638 | 0.91638 | 0.039783 | 0.55102 | 0.55102 | 0.55102 | 0.01396 | 0.011474 | 0.018132 | 0.026839 | 0.020678 | 0.032676
FHSS, BW 100 kHz | 0.70554 | 0.91638 | 1.6526 | 0.57951 | 0.5165 | 0.70554 | 0.91638 | 0.91638 | 0.91638 | 2.1435 | 0.55102 | 0.55102 | 0.55102 | 1.3556 | 0.57951 | 0.91576 | 1.3556 | 0.44647 | 0.70554
FHSS, BW 25 kHz | 0.16749 | 0.113 | 0.087116 | 0.092813 | 0.082721 | 0.13757 | 3.1689 | 3.1689 | 3.1689 | 0.16749 | 1.9055 | 1.9055 | 1.9055 | 4.6876 | 0.039678 | 0.062701 | 0.092813 | 1.5439 | 2.4398
DSSS, 500 kHz | 0.0064671 | 0.0064671 | 0.0064671 | 0.0064671 | 0.0064671 | 0.0064671 | 0.18136 | 0.18136 | 0.18136 | 0.42424 | 0.18136 | 0.18136 | 0.18136 | 0.44617 | 0.26846 | 0.42424 | 0.62798 | 0.088363 | 0.13964
DSSS, 2 MHz | 0.018954 | 0.018954 | 0.018954 | 0.018954 | 0.018954 | 0.018954 | 0.53155 | 0.53155 | 0.53155 | 1.467 | 0.53155 | 0.53155 | 0.53155 | 1.5429 | 0.78682 | 1.2434 | 1.8405 | 0.25898 | 0.40925
RFID | 0.0040317 | 0.0033445 | 0.007343 | 0.002575 | 0.002295 | 0.002575 | 0.32476 | 0.32476 | 0.32476 | 0.75966 | 0.23775 | 0.23775 | 0.23775 | 0.58488 | 0.48072 | 0.75966 | 1.1245 | 0.15823 | 0.25004
CT2 | 0.023472 | 0.023472 | 0.018096 | 0.019279 | 0.017183 | 0.023472 | 0.65824 | 0.65824 | 0.65824 | 2.1435 | 0.3958 | 0.3958 | 0.3958 | 4.6876 | 0.80031 | 1.2647 | 1.8721 | 0.011436 | 0.018071

## Summary data for charts
Rev 2
1 | Absolute interference probablities.
Indoor-to-Indoor / Urban environment : Absolute interference probabilities
| Interferer | SRD 1 | SRD 2 | SRD 3 | Microph | Audio 1 | Audio 2 | SRD 4 | SRD 5 | SRD 6 | SRD 7 | SRD 8 | SRD 9 | SRD 10 | SRD 11 | RFID 1 | RFID 2 | RFID 3 | Terminal | PABX
Victim
| Narrow band SRD BW=15 kHZ | 0.21244 | 1e-06 | 0.083748 | 1e-06 | 1e-06 | 1e-06 | 0.00010856 | 0.010804 | 0.010874 | 1e-06 | 0.033951 | 0.034255 | 0.074108 | 1e-06 | 1e-06 | 1e-06 | 1e-06 | 1e-06 | 1e-06
| Narrow band SRD BW=100 kHZ | 1.6667e-07 | 0.012595 | 4.1667e-07 | 1e-06 | 1e-06 | 8.3333e-08 | 0.00010856 | 0.010804 | 0.010874 | 1e-06 | 0.033951 | 0.034255 | 0.074108 | 1e-06 | 1e-06 | 1e-06 | 1e-06 | 1e-06 | 1e-06
| Narrow band SRD BW=250 kHZ | 3.3333e-07 | 1e-06 | 0.05807 | 1e-06 | 1e-06 | 1.6667e-07 | 0.00018378 | 0.018241 | 0.018539 | 1e-06 | 0.033951 | 0.034255 | 0.074108 | 1e-06 | 1e-06 | 1e-06 | 1e-06 | 1e-06 | 1e-06
| Rado Microphones | 1e-06 | 1e-06 | 1e-06 | 0.38966 | 0.97449 | 0.025 | 0.00016214 | 0.016105 | 0.016314 | 1e-06 | 0.079738 | 0.080436 | 0.16909 | 1e-06 | 1e-06 | 1e-06 | 1e-06 | 1e-06 | 1e-06
| Wireless audio | 5e-08 | 3e-07 | 1.25e-07 | 0.71602 | 0.99815 | 0.0098903 | 0.0050711 | 0.049663 | 0.40518 | 1e-06 | 0.017122 | 0.15994 | 0.85412 | 1e-06 | 1e-06 | 1e-06 | 1e-06 | 1e-06 | 1e-06
| Consumer Audio | 1e-06 | 1e-06 | 1e-06 | 0.38966 | 0.91936 | 1 | 0.00010856 | 0.010804 | 0.010874 | 1e-06 | 0.033951 | 0.034255 | 0.074108 | 1e-06 | 1e-06 | 1e-06 | 1e-06 | 1e-06 | 1e-06
| FHSS, BW 100 kHz | 0.0073609 | 0.001085 | 0.0029657 | 0.12702 | 0.28571 | 0.0071429 | 0.00010856 | 0.010804 | 0.010874 | 1e-06 | 0.014686 | 0.014742 | 0.030448 | 1e-06 | 0.058185 | 0.078048 | 0.01461 | 0.050577 | 0.0091597
| FHSS, BW 25 kHz | 3.0193e-05 | 5.5055e-06 | 8.2274e-06 | 0.00096169 | 0.00466 | 0.0020503 | 0.00010856 | 0.010804 | 0.010874 | 1e-06 | 0.033951 | 0.034255 | 0.074108 | 1e-06 | 7.3879e-05 | 0.00012316 | 4.2819e-05 | 0.086891 | 0.016017
| DSSS, 1.8 MHz | 1.4387e-05 | 1.2907e-06 | 1.3025e-06 | 0.00017982 | 0.00071908 | 0.00071908 | 4.0356e-05 | 0.0040431 | 0.0042085 | 1e-06 | 0.0046999 | 0.0047427 | 0.010447 | 1e-06 | 0.10392 | 0.15297 | 0.04999 | 0.026456 | 0.0055573
| DSSS, 0.5 MHz | 1e-06 | 1e-06 | 1e-06 | 1e-06 | 1e-06 | 1e-06 | 4.0356e-05 | 0.0040431 | 0.0042085 | 1e-06 | 0.0046999 | 0.0047427 | 0.010447 | 1e-06 | 0.10136 | 0.14906 | 0.048161 | 0.026456 | 0.0055573
| RFID | 1e-06 | 1e-06 | 1e-06 | 1e-06 | 1e-06 | 1e-06 | 2.0794e-05 | 0.0020779 | 0.0020844 | 1e-06 | 0.0042411 | 0.0042503 | 0.0086721 | 1e-06 | 0.048314 | 0.047149 | 0.0076424 | 0.015151 | 0.0029067
| CT2 terminal | 1e-06 | 2.7545e-05 | 1e-06 | 1e-06 | 1e-06 | 1e-06 | 0.00010856 | 0.010804 | 0.010874 | 1e-06 | 0.033951 | 0.034255 | 0.074108 | 1e-06 | 0.26983 | 0.19744 | 0.03804 | 0.00014756 | 3.0834e-05
Indoor-to-Outdoor / Urban environment : Absolute interference probabilities
| Interferer | SRD 1 | SRD 2 | SRD 3 | Microph | Audio 1 | Audio 2 | SRD 4 | SRD 5 | SRD 6 | SRD 7 | SRD 8 | SRD 9 | SRD 10 | SRD 11 | RFID 1 | RFID 2 | RFID 3 | Terminal | PABX
Victim
| Narrow band SRD BW=15 kHZ | 0.15362 | 1e-06 | 0.10937 | 1e-06 | 1e-06 | 1e-06 | 6.7555e-05 | 0.0067372 | 0.0067808 | 1e-06 | 0.020149 | 0.020331 | 0.04436 | 1e-06 | 1e-06 | 1e-06 | 1e-06 | 1e-06 | 1e-06
| Narrow band SRD BW=100 kHZ | 1.6667e-07 | 0.0078566 | 4.1667e-07 | 1e-06 | 1e-06 | 8.3333e-08 | 6.7555e-05 | 0.0067372 | 0.0067808 | 1e-06 | 0.020149 | 0.020331 | 0.04436 | 1e-06 | 1e-06 | 1e-06 | 1e-06 | 1e-06 | 1e-06
| Narrow band SRD BW=250 kHZ | 3.3333e-07 | 1e-06 | 0.076018 | 1e-06 | 1e-06 | 1.6667e-07 | 0.00011085 | 0.011042 | 0.011222 | 1e-06 | 0.020149 | 0.020331 | 0.04436 | 1e-06 | 1e-06 | 1e-06 | 1e-06 | 1e-06 | 1e-06
| Rado Microphones | 1e-06 | 1e-06 | 1e-06 | 0.39844 | 0.92548 | 0.025 | 0.00016616 | 0.016501 | 0.016716 | 1e-06 | 0.034959 | 0.035273 | 0.076261 | 1e-06 | 1e-06 | 1e-06 | 1e-06 | 1e-06 | 1e-06
| Wireless audio | 5e-08 | 3e-07 | 1.25e-07 | 0.72701 | 0.99848 | 0.010127 | 0.0052068 | 0.050961 | 0.41342 | 1e-06 | 0.017635 | 0.16435 | 0.86237 | 1e-06 | 1e-06 | 1e-06 | 1e-06 | 1e-06 | 1e-06
| Consumer Audio | 1e-06 | 1e-06 | 1e-06 | 0.39844 | 0.92548 | 1 | 0.00011088 | 0.011034 | 0.011106 | 1e-06 | 0.034959 | 0.035273 | 0.076261 | 1e-06 | 1e-06 | 1e-06 | 1e-06 | 1e-06 | 1e-06
| FHSS, BW 100 kHz | 0.0075512 | 0.0011082 | 0.0057458 | 0.13049 | 0.28571 | 0.0071429 | 0.00011088 | 0.011034 | 0.011106 | 1e-06 | 0.015126 | 0.015185 | 0.031354 | 1e-06 | 0.059868 | 0.079694 | 0.022114 | 0.052243 | 0.0093963
| FHSS, BW 25 kHz | 0.00035551 | 6.6928e-05 | 0.00010164 | 0.011774 | 0.056228 | 0.016667 | 0.00037738 | 0.037065 | 0.037301 | 1e-06 | 0.16912 | 0.17052 | 0.33834 | 1e-06 | 0.00094355 | 0.0015456 | 0.00052697 | 0.43053 | 0.068698
| DSSS, 1.8 MHz | 1.5793e-05 | 1.4169e-06 | 1.4298e-06 | 0.00019739 | 0.00078932 | 0.00078932 | 4.2319e-05 | 0.0042394 | 0.0044128 | 1e-06 | 0.004928 | 0.0049729 | 0.010952 | 1e-06 | 0.10812 | 0.1579 | 0.051382 | 0.028015 | 0.0058497
| DSSS, 0.5 MHz | 1e-06 | 1e-06 | 1e-06 | 1e-06 | 1e-06 | 1e-06 | 0.0002873 | 0.028434 | 0.029582 | 1e-06 | 0.032986 | 0.033282 | 0.072046 | 1e-06 | 0.49311 | 0.57213 | 0.18708 | 0.19526 | 0.041122
| RFID | 1e-06 | 1e-06 | 1e-06 | 1e-06 | 1e-06 | 1e-06 | 9.8926e-06 | 0.00098908 | 0.00099216 | 1e-06 | 0.0019665 | 0.0019708 | 0.0040259 | 1e-06 | 0.024433 | 0.033726 | 0.0094321 | 0.0068841 | 0.0013523
| CT2 terminal | 1e-06 | 1.5369e-05 | 1e-06 | 1e-06 | 1e-06 | 1e-06 | 6.7555e-05 | 0.0067372 | 0.0067808 | 1e-06 | 0.020149 | 0.020331 | 0.04436 | 1e-06 | 0.21256 | 0.25853 | 0.071555 | 8.2854e-05 | 1.7239e-05
Outdoor-to-Outdoor /Urban environment : Absolute interference probabilities
| Interferer | SRD 1 | SRD 2 | SRD 3 | Microph | Audio 1 | Audio 2 | SRD 4 | SRD 5 | SRD 6 | SRD 7 | SRD 8 | SRD 9 | SRD 10 | SRD 11 | RFID 1 | RFID 2 | RFID 3 | Terminal | PABX
Victim
| Narrow band SRD BW=15 kHZ | 0.63244 | 1e-06 | 0.2031 | 1e-06 | 1e-06 | 1e-06 | 0.00085019 | 0.0084748 | 0.082096 | 1e-06 | 0.0059006 | 0.057973 | 0.48296 | 1e-06 | 1e-06 | 1e-06 | 1e-06 | 1e-06 | 1e-06
| Narrow band SRD BW=100 kHZ | 1.6667e-07 | 0.0098815 | 4.1667e-07 | 1e-06 | 1e-06 | 8.3333e-08 | 0.00085019 | 0.0084748 | 0.082096 | 1e-06 | 0.0059006 | 0.057973 | 0.48296 | 1e-06 | 1e-06 | 1e-06 | 1e-06 | 1e-06 | 1e-06
| Narrow band SRD BW=250 kHZ | 3.3333e-07 | 1e-06 | 0.14247 | 1e-06 | 1e-06 | 1.6667e-07 | 0.0015124 | 0.015045 | 0.14281 | 1e-06 | 0.0059006 | 0.057973 | 0.48296 | 1e-06 | 1e-06 | 1e-06 | 1e-06 | 1e-06 | 1e-06
| Rado Microphones | 1e-06 | 1e-06 | 1e-06 | 0.4136 | 0.068123 | 0.025 | 0.0019908 | 0.019756 | 0.18303 | 1e-06 | 0.0094433 | 0.091306 | 0.65269 | 1e-06 | 1e-06 | 1e-06 | 1e-06 | 1e-06 | 1e-06
| Wireless audio | 5e-08 | 3e-07 | 1.25e-07 | 0.41338 | 0.41338 | 0.0058522 | 0.010116 | 0.09685 | 0.64616 | 1e-06 | 0.035463 | 0.30537 | 0.98213 | 1e-06 | 1e-06 | 1e-06 | 1e-06 | 1e-06 | 1e-06
| Consumer Audio | 1e-06 | 1e-06 | 1e-06 | 0.4136 | 0.068123 | 1 | 0.0012264 | 0.012205 | 0.11626 | 1e-06 | 0.0094433 | 0.091306 | 0.65269 | 1e-06 | 1e-06 | 1e-06 | 1e-06 | 1e-06 | 1e-06
| FHSS, BW 100 kHz | 0.014286 | 0.0012264 | 0.0094198 | 0.13658 | 0.018836 | 0.0071429 | 0.0012264 | 0.012205 | 0.11626 | 0.030732 | 0.0040558 | 0.039977 | 0.34604 | 1.0143e-05 | 0.032115 | 0.054298 | 0.010426 | 0.0015148 | 0.0046283
| FHSS, BW 25 kHz | 0.0029544 | 0.00011519 | 0.00035551 | 0.016378 | 0.0020279 | 0.00083326 | 0.0022126 | 0.021921 | 0.19995 | 0.00088355 | 0.027709 | 0.2469 | 0.95637 | 3.1391e-05 | 0.00068024 | 0.001647 | 0.00045923 | 0.009557 | 0.018699
| DSSS, 1.8 MHz | 0.00014533 | 2.6079e-06 | 5.2634e-06 | 0.00029064 | 2.9067e-05 | 2.9067e-05 | 0.00069812 | 0.0069862 | 0.070382 | 0.093681 | 0.0016291 | 0.016319 | 0.16617 | 7.0604e-06 | 0.069349 | 0.13774 | 0.033485 | 0.00099274 | 0.0039651
| DSSS, 0.5 MHz | 1e-06 | 1e-06 | 1e-06 | 1e-06 | 1e-06 | 1e-06 | 0.0038642 | 0.038122 | 0.33276 | 0.3111 | 0.0089984 | 0.08718 | 0.63487 | 2.5553e-05 | 0.27413 | 0.38589 | 0.076953 | 0.0068183 | 0.02394
| RFID | 1e-06 | 1e-06 | 1e-06 | 1e-06 | 1e-06 | 1e-06 | 0.00014984 | 0.0014978 | 0.014924 | 0.016849 | 0.00062769 | 0.0062728 | 0.062312 | 2.4728e-06 | 0.013618 | 0.024299 | 0.0047589 | 0.00023121 | 0.0008566
| CT2 terminal | 1e-06 | 2.7982e-05 | 1e-06 | 1e-06 | 1e-06 | 1e-06 | 0.00085019 | 0.0084748 | 0.082096 | 0.070244 | 0.0059006 | 0.057973 | 0.48296 | 1e-06 | 0.10691 | 0.15917 | 0.029015 | 3.0405e-06 | 1.2598e-05
Indoor-to-Outdoor /Rural environment : Absolute interference probabilities
| Interferer | SRD 1 | SRD 2 | SRD 3 | Microph | Audio 1 | Audio 2 | SRD 4 | SRD 5 | SRD 6 | SRD 7 | SRD 8 | SRD 9 | SRD 10 | SRD 11 | RFID 1 | RFID 2 | RFID 3 | Terminal | PABX
Victim
| Narrow band SRD BW=15 kHZ | 0.39491 | 1e-06 | 0.22421 | 1e-06 | 1e-06 | 1e-06 | 0.0011079 | 0.02194 | 0.10563 | 1e-06 | 0.0089638 | 0.0090452 | 0.63345 | 1e-06 | 1e-06 | 1e-06 | 1e-06 | 1e-06 | 1e-06
| Narrow band SRD BW=100 kHZ | 1.6667e-07 | 0.025552 | 4.1667e-07 | 1e-06 | 1e-06 | 8.3333e-08 | 0.0011079 | 0.02194 | 0.10563 | 1e-06 | 0.0089638 | 0.0090452 | 0.63345 | 1e-06 | 1e-06 | 1e-06 | 1e-06 | 1e-06 | 1e-06
| Narrow band SRD BW=250 kHZ | 3.3333e-07 | 1e-06 | 0.15761 | 1e-06 | 1e-06 | 1.6667e-07 | 0.0021302 | 0.041818 | 0.19515 | 1e-06 | 0.0089638 | 0.0090452 | 0.63345 | 1e-06 | 1e-06 | 1e-06 | 1e-06 | 1e-06 | 1e-06
| Rado Microphones | 1e-06 | 1e-06 | 1e-06 | 0.16671 | 0.71885 | 0.025 | 0.0030249 | 0.058864 | 0.26458 | 1e-06 | 0.016443 | 0.016591 | 0.84244 | 1e-06 | 1e-06 | 1e-06 | 1e-06 | 1e-06 | 1e-06
| Wireless audio | 5e-08 | 3e-07 | 1.25e-07 | 0.71885 | 0.71885 | 0.017971 | 0.0041704 | 0.041008 | 0.34757 | 1e-06 | 0.0041362 | 0.040964 | 0.84244 | 1e-06 | 1e-06 | 1e-06 | 1e-06 | 1e-06 | 1e-06
| Consumer Audio | 1e-06 | 1e-06 | 1e-06 | 0.16671 | 0.71885 | 1 | 0.0017107 | 0.033684 | 0.15839 | 1e-06 | 0.016443 | 0.016591 | 0.84244 | 1e-06 | 1e-06 | 1e-06 | 1e-06 | 1e-06 | 1e-06
| FHSS, BW 100 kHz | 0.014286 | 0.0034184 | 0.010575 | 0.048939 | 0.28571 | 0.0071429 | 0.0017107 | 0.033684 | 0.15839 | 1e-06 | 0.0070762 | 0.0071035 | 0.42857 | 1e-06 | 0.018759 | 0.026257 | 0.0077714 | 0.0057977 | 0.0072316
| FHSS, BW 25 kHz | 0.00011178 | 1.1491e-05 | 1.1672e-05 | 0.00012 | 0.00061319 | 0.00057159 | 0.0021837 | 0.042806 | 0.19761 | 1e-06 | 0.026915 | 0.027158 | 0.95222 | 1e-06 | 2.1441e-06 | 1.0679e-05 | 1.0014e-05 | 0.018501 | 0.018272
| DSSS, 1.8 MHz | 2.635e-06 | 1e-06 | 1e-06 | 2.635e-06 | 1.3175e-05 | 1.3175e-05 | 0.0019297 | 0.038039 | 0.18279 | 1e-06 | 0.0044994 | 0.0045404 | 0.39507 | 1e-06 | 0.055538 | 0.093709 | 0.033914 | 0.0044836 | 0.012007
| DSSS, 0.5 MHz | 1e-06 | 1e-06 | 1e-06 | 1e-06 | 1e-06 | 1e-06 | 0.0034232 | 0.066531 | 0.30117 | 1e-06 | 0.0079738 | 0.0080463 | 0.5903 | 1e-06 | 0.092989 | 0.1361 | 0.043225 | 0.0044836 | 0.015391
| RFID | 1e-06 | 1e-06 | 1e-06 | 1e-06 | 1e-06 | 1e-06 | 0.00052998 | 0.01055 | 0.051804 | 1e-06 | 0.0026912 | 0.002697 | 0.24129 | 1e-06 | 0.01226 | 0.01563 | 0.0041573 | 0.0024761 | 0.0035635
| CT2 terminal | 1e-06 | 5.749e-05 | 1e-06 | 1e-06 | 1e-06 | 1e-06 | 0.0011079 | 0.02194 | 0.10563 | 1e-06 | 0.0089638 | 0.0090452 | 0.63345 | 1e-06 | 0.046055 | 0.062787 | 0.018521 | 2.1045e-06 | 8.7311e-06
Outdoor-to-Outdoor /Rural environment : Absolute interference probabilities
| Interferer | SRD 1 | SRD 2 | SRD 3 | Microph | Audio 1 | Audio 2 | SRD 4 | SRD 5 | SRD 6 | SRD 7 | SRD 8 | SRD 9 | SRD 10 | SRD 11 | RFID 1 | RFID 2 | RFID 3 | Terminal | PABX
Victim
| Narrow band SRD BW=15 kHZ | 0.31682 | 1e-06 | 0.27178 | 1e-06 | 1e-06 | 1e-06 | 0.00017802 | 0.0017799 | 0.01777 | 1e-06 | 0.0017658 | 0.017677 | 0.1788 | 1e-06 | 1e-06 | 1e-06 | 1e-06 | 1e-06 | 1e-06
| Narrow band SRD BW=100 kHZ | 1.6667e-07 | 0.0020765 | 4.1667e-07 | 1e-06 | 1e-06 | 8.3333e-08 | 0.00017802 | 0.0017799 | 0.01777 | 1e-06 | 0.0017658 | 0.017677 | 0.1788 | 1e-06 | 1e-06 | 1e-06 | 1e-06 | 1e-06 | 1e-06
| Narrow band SRD BW=250 kHZ | 3.3333e-07 | 1e-06 | 0.19202 | 1e-06 | 1e-06 | 1.6667e-07 | 0.0003813 | 0.0038126 | 0.038084 | 1e-06 | 0.0017658 | 0.017677 | 0.1788 | 1e-06 | 1e-06 | 1e-06 | 1e-06 | 1e-06 | 1e-06
| Rado Microphones | 1e-06 | 1e-06 | 1e-06 | 0.12972 | 0.18389 | 0.025 | 0.00041189 | 0.0041166 | 0.04093 | 1e-06 | 0.0025787 | 0.025719 | 0.25008 | 1e-06 | 1e-06 | 1e-06 | 1e-06 | 1e-06 | 1e-06
| Wireless audio | 5e-08 | 3e-07 | 1.25e-07 | 0.59705 | 0.59705 | 0.014926 | 0.005515 | 0.053902 | 0.4317 | 1e-06 | 0.02303 | 0.20953 | 0.9255 | 1e-06 | 1e-06 | 1e-06 | 1e-06 | 1e-06 | 1e-06
| Consumer Audio | 1e-06 | 1e-06 | 1e-06 | 0.12972 | 0.18389 | 1 | 0.00021467 | 0.002146 | 0.021391 | 1e-06 | 0.0025787 | 0.025719 | 0.25008 | 1e-06 | 1e-06 | 1e-06 | 1e-06 | 1e-06 | 1e-06
| FHSS, BW 100 kHz | 0.014286 | 0.00021467 | 0.011151 | 0.037504 | 0.053296 | 0.0071429 | 0.00021467 | 0.002146 | 0.021391 | 0.033088 | 0.0011053 | 0.011041 | 0.10915 | 1.3197e-06 | 0.0088242 | 0.010305 | 0.001801 | 0.019609 | 0.010097
| FHSS, BW 25 kHz | 0.00048828 | 5.3675e-06 | 0.00011178 | 0.0005716 | 0.0005895 | 0.00051935 | 0.00022426 | 0.0022418 | 0.022335 | 0.00072928 | 0.0030972 | 0.030818 | 0.29231 | 3.1416e-06 | 6.3629e-06 | 3.127e-05 | 1.9085e-05 | 0.044601 | 0.019496
| DSSS, 1.8 MHz | 1.3123e-05 | 1e-06 | 2.3763e-06 | 1.3123e-05 | 1.3123e-05 | 1.3123e-05 | 0.00044498 | 0.0044581 | 0.045447 | 0.28498 | 0.0010386 | 0.010431 | 0.10936 | 2.0242e-06 | 0.035327 | 0.050888 | 0.01042 | 0.036722 | 0.029133
| DSSS, 0.5 MHz | 1e-06 | 1e-06 | 1e-06 | 1e-06 | 1e-06 | 1e-06 | 0.00073494 | 0.0073535 | 0.073955 | 0.36369 | 0.001715 | 0.017172 | 0.17413 | 2.9319e-06 | 0.048866 | 0.059816 | 0.010539 | 0.05984 | 0.050872
| RFID | 1e-06 | 1e-06 | 1e-06 | 1e-06 | 1e-06 | 1e-06 | 8.5463e-05 | 0.00085457 | 0.0085393 | 0.03663 | 0.00049339 | 0.0049336 | 0.049311 | 1e-06 | 0.00502 | 0.0053877 | 0.00086926 | 0.010411 | 0.0063898
| CT2 terminal | 1e-06 | 2.6855e-05 | 1e-06 | 1e-06 | 1e-06 | 1e-06 | 0.00017802 | 0.0017799 | 0.01777 | 0.07551 | 0.0017658 | 0.017677 | 0.1788 | 1e-06 | 0.021177 | 0.024277 | 0.004233 | 4.1284e-05 | 8.3629e-05
Maximum interference all environments
|  | SRD 1, BW=15k, d=100% | SRD 2, BW=100k, d=1% | SRD 3, BW=250k, d=10% | Microphone | Wireless Audio | Consumer audio | FHSS 1, 25 mW, BW=100k, d=1% | FHSS 2, 25 mW, BW=100k, d=10% | FHSS 3, 25 mW, BW 100k, d=100% | FHSS 4, 500 mW, BW=25k, d=0.03% | DSSS 1, 25 mW, 1%, BW=600k | DSSS 2, 25 mW, 10%, BW=600k | DSSS 3, 25 mW, 100%, BW=600k | DSSS 4, 2W, 0.03%, BW=1800k | RFID 1, 100mW, 30%, 200 kHz | RFID 2, 500mW, 30%, 200 kHz | RFID 3, 2W, 30%, 200 kHz | CT2 terminal, 100 kHz 15% | CT2 PABX, 100 kHz, 50%
| Narrow band SRD BW=15 kHZ | 0.63244 | 1e-06 | 0.27178 | 1e-06 | 1e-06 | 1e-06 | 0.0011079 | 0.02194 | 0.10563 | 1e-06 | 0.033951 | 0.057973 | 0.63345 | 1e-06 | 1e-06 | 1e-06 | 1e-06 | 1e-06 | 1e-06
|  | SRD 1, BW=15k, d=100% | SRD 2, BW=100k, d=1% | SRD 3, BW=250k, d=10% | Microphone | Wireless Audio | Consumer audio | FHSS 1, 25 mW, BW=100k, d=1% | FHSS 2, 25 mW, BW=100k, d=10% | FHSS 3, 25 mW, BW 100k, d=100% | FHSS 4, 500 mW, BW=25k, d=0.03% | DSSS 1, 25 mW, 1%, BW=600k | DSSS 2, 25 mW, 10%, BW=600k | DSSS 3, 25 mW, 100%, BW=600k | DSSS 4, 2W, 0.03%, BW=1800k | RFID 1, 100mW, 30%, 200 kHz | RFID 2, 500mW, 30%, 200 kHz | RFID 3, 2W, 30%, 200 kHz | CT2 terminal, 100 kHz 15% | CT2 PABX, 100 kHz, 50%
| Narrow band SRD BW=100 kHZ | 1.6667e-07 | 0.025552 | 4.1667e-07 | 1e-06 | 1e-06 | 8.3333e-08 | 0.0011079 | 0.02194 | 0.10563 | 1e-06 | 0.033951 | 0.057973 | 0.63345 | 1e-06 | 1e-06 | 1e-06 | 1e-06 | 1e-06 | 1e-06
|  | SRD 1, BW=15k, d=100% | SRD 2, BW=100k, d=1% | SRD 3, BW=250k, d=10% | Microphone | Wireless Audio | Consumer audio | FHSS 1, 25 mW, BW=100k, d=1% | FHSS 2, 25 mW, BW=100k, d=10% | FHSS 3, 25 mW, BW 100k, d=100% | FHSS 4, 500 mW, BW=25k, d=0.03% | DSSS 1, 25 mW, 1%, BW=600k | DSSS 2, 25 mW, 10%, BW=600k | DSSS 3, 25 mW, 100%, BW=600k | DSSS 4, 2W, 0.03%, BW=1800k | RFID 1, 100mW, 30%, 200 kHz | RFID 2, 500mW, 30%, 200 kHz | RFID 3, 2W, 30%, 200 kHz | CT2 terminal, 100 kHz 15% | CT2 PABX, 100 kHz, 50%
| Narrow band SRD BW=250 kHZ | 3.3333e-07 | 1e-06 | 0.19202 | 1e-06 | 1e-06 | 1.6667e-07 | 0.0021302 | 0.041818 | 0.19515 | 1e-06 | 0.033951 | 0.057973 | 0.63345 | 1e-06 | 1e-06 | 1e-06 | 1e-06 | 1e-06 | 1e-06
|  | SRD 1, BW=15k, d=100% | SRD 2, BW=100k, d=1% | SRD 3, BW=250k, d=10% | Microphone | Wireless Audio | Consumer audio | FHSS 1, 25 mW, BW=100k, d=1% | FHSS 2, 25 mW, BW=100k, d=10% | FHSS 3, 25 mW, BW 100k, d=100% | FHSS 4, 500 mW, BW=25k, d=0.03% | DSSS 1, 25 mW, 1%, BW=600k | DSSS 2, 25 mW, 10%, BW=600k | DSSS 3, 25 mW, 100%, BW=600k | DSSS 4, 2W, 0.03%, BW=1800k | RFID 1, 100mW, 30%, 200 kHz | RFID 2, 500mW, 30%, 200 kHz | RFID 3, 2W, 30%, 200 kHz | CT2 terminal, 100 kHz 15% | CT2 PABX, 100 kHz, 50%
| Rado Microphones | 1e-06 | 1e-06 | 1e-06 | 0.4136 | 0.97449 | 0.025 | 0.0030249 | 0.058864 | 0.26458 | 1e-06 | 0.079738 | 0.091306 | 0.84244 | 1e-06 | 1e-06 | 1e-06 | 1e-06 | 1e-06 | 1e-06
|  | SRD 1, BW=15k, d=100% | SRD 2, BW=100k, d=1% | SRD 3, BW=250k, d=10% | Microphone | Wireless Audio | Consumer audio | FHSS 1, 25 mW, BW=100k, d=1% | FHSS 2, 25 mW, BW=100k, d=10% | FHSS 3, 25 mW, BW 100k, d=100% | FHSS 4, 500 mW, BW=25k, d=0.03% | DSSS 1, 25 mW, 1%, BW=600k | DSSS 2, 25 mW, 10%, BW=600k | DSSS 3, 25 mW, 100%, BW=600k | DSSS 4, 2W, 0.03%, BW=1800k | RFID 1, 100mW, 30%, 200 kHz | RFID 2, 500mW, 30%, 200 kHz | RFID 3, 2W, 30%, 200 kHz | CT2 terminal, 100 kHz 15% | CT2 PABX, 100 kHz, 50%
| Wireless audio | 5e-08 | 3e-07 | 1.25e-07 | 0.72701 | 0.99848 | 0.017971 | 0.010116 | 0.09685 | 0.64616 | 1e-06 | 0.035463 | 0.30537 | 0.98213 | 1e-06 | 1e-06 | 1e-06 | 1e-06 | 1e-06 | 1e-06
|  | SRD 1, BW=15k, d=100% | SRD 2, BW=100k, d=1% | SRD 3, BW=250k, d=10% | Microphone | Wireless Audio | Consumer audio | FHSS 1, 25 mW, BW=100k, d=1% | FHSS 2, 25 mW, BW=100k, d=10% | FHSS 3, 25 mW, BW 100k, d=100% | FHSS 4, 500 mW, BW=25k, d=0.03% | DSSS 1, 25 mW, 1%, BW=600k | DSSS 2, 25 mW, 10%, BW=600k | DSSS 3, 25 mW, 100%, BW=600k | DSSS 4, 2W, 0.03%, BW=1800k | RFID 1, 100mW, 30%, 200 kHz | RFID 2, 500mW, 30%, 200 kHz | RFID 3, 2W, 30%, 200 kHz | CT2 terminal, 100 kHz 15% | CT2 PABX, 100 kHz, 50%
| Consumer Audio | 1e-06 | 1e-06 | 1e-06 | 0.4136 | 0.92548 | 1 | 0.0017107 | 0.033684 | 0.15839 | 1e-06 | 0.034959 | 0.091306 | 0.84244 | 1e-06 | 1e-06 | 1e-06 | 1e-06 | 1e-06 | 1e-06
0.079694
|  | SRD 1, BW=15k, d=100% | SRD 2, BW=100k, d=1% | SRD 3, BW=250k, d=10% | Microphone | Wireless Audio | Consumer audio | FHSS 1, 25 mW, BW=100k, d=1% | FHSS 2, 25 mW, BW=100k, d=10% | FHSS 3, 25 mW, BW 100k, d=100% | FHSS 4, 500 mW, BW=25k, d=0.03% | DSSS 1, 25 mW, 1%, BW=600k | DSSS 2, 25 mW, 10%, BW=600k | DSSS 3, 25 mW, 100%, BW=600k | DSSS 4, 2W, 0.03%, BW=1800k | RFID 1, 100mW, 30%, 200 kHz | RFID 2, 500mW, 30%, 200 kHz | RFID 3, 2W, 30%, 200 kHz | CT2 terminal, 100 kHz 15% | CT2 PABX, 100 kHz, 50%
| FHSS, BW 100 kHz | 0.014286 | 0.0034184 | 0.011151 | 0.13658 | 0.28571 | 0.0071429 | 0.0017107 | 0.033684 | 0.15839 | 0.033088 | 0.015126 | 0.039977 | 0.42857 | 1.0143e-05 | 0.059868 | 0.079694 | 0.022114 | 0.052243 | 0.010097
|  | SRD 1, BW=15k, d=100% | SRD 2, BW=100k, d=1% | SRD 3, BW=250k, d=10% | Microphone | Wireless Audio | Consumer audio | FHSS 1, 25 mW, BW=100k, d=1% | FHSS 2, 25 mW, BW=100k, d=10% | FHSS 3, 25 mW, BW 100k, d=100% | FHSS 4, 500 mW, BW=25k, d=0.03% | DSSS 1, 25 mW, 1%, BW=600k | DSSS 2, 25 mW, 10%, BW=600k | DSSS 3, 25 mW, 100%, BW=600k | DSSS 4, 2W, 0.03%, BW=1800k | RFID 1, 100mW, 30%, 200 kHz | RFID 2, 500mW, 30%, 200 kHz | RFID 3, 2W, 30%, 200 kHz | CT2 terminal, 100 kHz 15% | CT2 PABX, 100 kHz, 50%
| FHSS, BW 25 kHz | 0.0029544 | 0.00011519 | 0.00035551 | 0.016378 | 0.056228 | 0.016667 | 0.0022126 | 0.042806 | 0.19995 | 0.00088355 | 0.16912 | 0.2469 | 0.95637 | 3.1391e-05 | 0.00094355 | 0.001647 | 0.00052697 | 0.43053 | 0.068698
|  | SRD 1, BW=15k, d=100% | SRD 2, BW=100k, d=1% | SRD 3, BW=250k, d=10% | Microphone | Wireless Audio | Consumer audio | FHSS 1, 25 mW, BW=100k, d=1% | FHSS 2, 25 mW, BW=100k, d=10% | FHSS 3, 25 mW, BW 100k, d=100% | FHSS 4, 500 mW, BW=25k, d=0.03% | DSSS 1, 25 mW, 1%, BW=600k | DSSS 2, 25 mW, 10%, BW=600k | DSSS 3, 25 mW, 100%, BW=600k | DSSS 4, 2W, 0.03%, BW=1800k | RFID 1, 100mW, 30%, 200 kHz | RFID 2, 500mW, 30%, 200 kHz | RFID 3, 2W, 30%, 200 kHz | CT2 terminal, 100 kHz 15% | CT2 PABX, 100 kHz, 50%
| DSSS, 1.8 MHz | 0.00014533 | 2.6079e-06 | 5.2634e-06 | 0.00029064 | 0.00078932 | 0.00078932 | 0.0019297 | 0.038039 | 0.18279 | 0.28498 | 0.004928 | 0.016319 | 0.39507 | 7.0604e-06 | 0.10812 | 0.1579 | 0.051382 | 0.036722 | 0.029133
|  | SRD 1, BW=15k, d=100% | SRD 2, BW=100k, d=1% | SRD 3, BW=250k, d=10% | Microphone | Wireless Audio | Consumer audio | FHSS 1, 25 mW, BW=100k, d=1% | FHSS 2, 25 mW, BW=100k, d=10% | FHSS 3, 25 mW, BW 100k, d=100% | FHSS 4, 500 mW, BW=25k, d=0.03% | DSSS 1, 25 mW, 1%, BW=600k | DSSS 2, 25 mW, 10%, BW=600k | DSSS 3, 25 mW, 100%, BW=600k | DSSS 4, 2W, 0.03%, BW=1800k | RFID 1, 100mW, 30%, 200 kHz | RFID 2, 500mW, 30%, 200 kHz | RFID 3, 2W, 30%, 200 kHz | CT2 terminal, 100 kHz 15% | CT2 PABX, 100 kHz, 50%
| DSSS, 0.6 MHz | 1e-06 | 1e-06 | 1e-06 | 1e-06 | 1e-06 | 1e-06 | 0.0038642 | 0.066531 | 0.33276 | 0.36369 | 0.032986 | 0.08718 | 0.63487 | 2.5553e-05 | 0.49311 | 0.57213 | 0.18708 | 0.19526 | 0.050872
|  | SRD 1, BW=15k, d=100% | SRD 2, BW=100k, d=1% | SRD 3, BW=250k, d=10% | Microphone | Wireless Audio | Consumer audio | FHSS 1, 25 mW, BW=100k, d=1% | FHSS 2, 25 mW, BW=100k, d=10% | FHSS 3, 25 mW, BW 100k, d=100% | FHSS 4, 500 mW, BW=25k, d=0.03% | DSSS 1, 25 mW, 1%, BW=600k | DSSS 2, 25 mW, 10%, BW=600k | DSSS 3, 25 mW, 100%, BW=600k | DSSS 4, 2W, 0.03%, BW=1800k | RFID 1, 100mW, 30%, 200 kHz | RFID 2, 500mW, 30%, 200 kHz | RFID 3, 2W, 30%, 200 kHz | CT2 terminal, 100 kHz 15% | CT2 PABX, 100 kHz, 50%
| RFID | 1e-06 | 1e-06 | 1e-06 | 1e-06 | 1e-06 | 1e-06 | 0.00052998 | 0.01055 | 0.051804 | 0.03663 | 0.0042411 | 0.0062728 | 0.24129 | 2.4728e-06 | 0.048314 | 0.047149 | 0.0094321 | 0.015151 | 0.0063898
|  | SRD 1, BW=15k, d=100% | SRD 2, BW=100k, d=1% | SRD 3, BW=250k, d=10% | Microphone | Wireless Audio | Consumer audio | FHSS 1, 25 mW, BW=100k, d=1% | FHSS 2, 25 mW, BW=100k, d=10% | FHSS 3, 25 mW, BW 100k, d=100% | FHSS 4, 500 mW, BW=25k, d=0.03% | DSSS 1, 25 mW, 1%, BW=600k | DSSS 2, 25 mW, 10%, BW=600k | DSSS 3, 25 mW, 100%, BW=600k | DSSS 4, 2W, 0.03%, BW=1800k | RFID 1, 100mW, 30%, 200 kHz | RFID 2, 500mW, 30%, 200 kHz | RFID 3, 2W, 30%, 200 kHz | CT2 terminal, 100 kHz 15% | CT2 PABX, 100 kHz, 50%
| CT2 terminal | 1e-06 | 5.749e-05 | 1e-06 | 1e-06 | 1e-06 | 1e-06 | 0.0011079 | 0.02194 | 0.10563 | 0.07551 | 0.033951 | 0.057973 | 0.63345 | 1e-06 | 0.26983 | 0.25853 | 0.071555 | 0.00014756 | 8.3629e-05
CT" PABX