## Front page
M24_43R10_SE24
Annex B
Compatibility calculations for future
radio applications in the 169 MHz Band
Scope of the document.
The document validates the effect of new proposed SRD applications in 169 MHz
according to CEPT FM 42 proposed applications in the previous ERMES band
The document calculates:
- Co-channnel and off-channel protection distances
- Protection distances for blocking caused by higher powered transmitters
The calculations are based on already approved CEPT methods, propagation models and
are made for indoor and outdoor operation in urban and rural environments
Hint to print the entire document: .
Don't use the print icon but go to the "File" menu and in the print window print range
click "All" and in print what click "entire workbook" before click OK or print
Source: | Sigurd Bolt Sørensen, Bolt Consult
Date: | 22 March 2004

## List of Content
Rev. 10
List of content
Section B.1. | Input data for interferers and victims |  | 3 & 4
Section B.1.2. | Summary of protection distances (results) |  | 5
Section B.2. | Victims:
Section B.2.1. | Social Alarms |  | 6
Section B.2.2. | Hearing aids for private use |  | 7
Section B.2.3. | Hearing aids for public use |  | 8
Section B.2.4. | Tracking and tracing BW =16 Hz |  | 9
Section B.2.5. | Tracking and tracing BW= 7,5 kHz |  | 10
Section B.3.0. | Blocking |  | 11

## Input data
Annex B. B.1.0. Input Data Sheet for Probability of Co-channel Interference
|  | Paging |  |  | Meter systems |  | Tracking systems |  |  | Hearing aid |  | Social
Interfering transmitters => | 1st adj ch | 2nd adj ch | 3rd adj ch | 4th adj ch | [5 empty] | Private | Public | alarm
| f0 -25 kHz | f0 -50 kHz | f0 -75 kHz | f0 -100 kHz
INPUT DATA below | 25 kHz | 25 kHz | 25 kHz | 25 kHz | 12.5 kHz | 12.5 kHz | 12.5 kHz | 12.5 kHz | 12.5 kHz | 12.5 kHz | 50 kHz | 12.5 kHz
Input: TX output power conducted, Pt (dBW) | 26 | 26 | 26 | 26 | -3 | -3 | 14 | 2.5 | -20 | -20 | -3 | -20
Input: TX duty cycle | 95% | 95% | 95% | 95% | 1% | 1% | 0.03% | 0.03% | 0.03% | 100% | 100% | 1%
Input: Building attenuation, Multiple walls (dB) | 10 | 10 | 10 | 10 | 10 | 10 | 10 | 10 | 10 | 10 | 10 | 10
Input: Frequency, (MHz) | 169 | 169 | 169 | 169 | 169 | 169 | 169 | 169 | 169 | 169 | 169 | 169
Input: TX ant. gain - feeder loss, Gt - Lft (dBi) | 2 | 2 | 2 | 2 | 2 | 2 | 2 | 2 | 2 | 2 | 2 | 2
Input: Antenna horizontal coupling loss factor, (dB) | 0 | 0 | 0 | 0 | 0 | 0 | 0 | 0 | 0 | 0 | 0 | 0
Calc: Tx Ant Main Lobe 3-dB beamwidth at 0 deg elevation, (deg) | 360 | 360 | 360 | 360 | 360 | 360 | 360 | 360 | 360 | 360 | 360 | 360
Input: TX Antenna off-main beam attenuation, (dB) | 3 | 3 | 3 | 3 | 3 | 3 | 3 | 3 | 0 | 0 | 0 | 0
Input victim (RX) ant. gain - feeder loss, Gr - Lfr (dB) | 2 | 2 | 2 | 2 | 2 | 2 | 2 | 2 | 2 | 2 | 2 | 2
Input: victim (Rx) antenna 3-dB beamwidth, (degrees) | 360 | 360 | 360 | 360 | 360 | 360 | 360 | 360 | 360 | 360 | 360 | 360
Input Victim (RX) Noise figure, NF (dB) | 10 | 10 | 10 | 10 | 10 | 10 | 10 | 10 | 10 | 10 | 10 | 10
Input: Background noise in band (dB above KTB noise) | 5 | 5 | 5 | 5 | 5 | 5 | 5 | 5 | 5 | 5 | 5 | 5
Input: Victim relative interference level, I/N,(dB) | 3 | 3 | 3 | 3 | 3 | 3 | 3 | 3 | 3 | 10 | 10 | 3
Input: TX mod. Equivalent noise BW, BWINT (kHz) | 15 | 15 | 15 | 15 | 7.5 | 7.5 | 7.5 | 0.016 | 0.016 | 35 | 50 | 7.5
Input Victim (RX) noise bandwidth, BWVIC (kHz) | 15 | 15 | 15 | 15 | 7.5 | 7.5 | 0.016 | 0.016 | 0.016 | 35 | 50 | 7.5
Input: Shorter antenna height, Hm (m) | 1.5 | 1.5 | 1.5 | 1.5 | 1.5 | 1.5 | 1.5 | 1.5 | 1.5 | 1.5 | 4 | 1.5
Input: Taller antenna height, Hb (m) | 30 | 30 | 30 | 30 | 5 | 5 | 30 | 30 | 30 | 1.5 | 1.5 | 1.5
Input: Interferer/Victim Off-channel coupling loss 1, dB | 70 | 92 | 102 | 112 | 64 | 64 | 81 | 72 | 60 | 60 | 64 | 60
Input: Interferer/Victim Off-channel coupling loss 2, dB | 70 | 92 | 102 | 112 | 0 | 0 | 81 | 72 | 60 | 0 | 0 | 60
Input: Interferer/Victim Off-channel coupling loss 3, dB | 70 | 92 | 102 | 112 | 64 | 64 | 0 | 0 | 0 | 60 | 64 | 60
Input: Clutter loss for low antenna height, dB | 0 | 0 | 0 | 0 | 0 | 0 | 0 | 0 | 0 | 0 | 0 | 0
Input: max TX frequency range (SPANINT), MHz | 0.025 | 0.025 | 0.025 | 0.025 | 0.0125 | 0.0125 | 0.025 | 0.025 | 0.0125 | 0.0125 | 0.0125 | 0.0125
Input: max RX frequency range, (SPANVIC) MHz | 0.025 | 0.025 | 0.025 | 0.025 | 0.0125 | 0.0125 | 0.025 | 0.025 | 0.0125 | 0.0125 | 0.0125 | 0.0125
Frequency overlap (SPANOVERLAP), MHz | 0.025 | 0.025 | 0.025 | 0.025 | 0.0125 | 0.0125 | 0.025 | 0.025 | 0.0125 | 0.0125 | 0.0125 | 0.0125
Correction factor for e.i.r.p./e.r.p per antenna | 2.16 | 2.16 | 2.16 | 2.16 | 2.16 | 2.16 | 2.16 | 2.16 | 2.16 | 2.16 | 2.16 | 2.16
DSSS receiver process gain, dB
Calculated radiated power, (dBm) ERP
RF - Main Beam ERP (dBm) | 55.84 | 55.84 | 55.84 | 55.84 | 26.84 | 26.84 | 43.84 | 32.34 | 9.84 | 9.84 | 26.84 | 9.84
RF - Main Beam ERP (mW) | 383707.2455 | 383707.2455 | 383707.2455 | 383707.2455 | 483.0588 | 483.0588 | 24210.2905 | 1713.9573 | 9.6383 | 9.6383 | 483.0588 | 9.6383
| 0 | 0 | 0 | 0 | 0 | 0 | 0 | 0 | 0 | 0 | 0 | 0
Annex B. B.1.0.1. Input Data Sheet for Blocking caused by applications inside and outside the 169 MHz band
|  | Paging |  |  | Meter systems |  | Tracking systems |  |  | Hearing aid |  | Social alarm
Input data for victims | 1st adj ch | 2nd adj ch | 3rd adj ch | 4th adj ch | [5 empty] | Private | Public
| f0 -25 kHz | f0 -50 kHz | f0 -75 kHz | f0 -100 kHz
Input: Victim bandwidth , kHz | 15 | 15 | 15 | 15 | 7.5 | 7.5 | 0.016 | 0.016 | 0.016 | 35 | 50 | 7.5
Input: Noise Figure, N, dB | 10 | 10 | 10 | 10 | 10 | 10 | 10 | 10 | 10 | 10 | 10 | 10
Input: Adjacent selectivity at RX signal of -52 dBm, dB | 50 | 50 | 50 | 85 | 70 | 70 | 70 | 70 | 70 | 70 | 70 | 70
Input: Sensitivity, dBm | -115 | -115 | -115 | -115 | -115 | -115 | -112 | -139 | -139 | -108 | -102 | -115
Input: Blocking, dBm | -20 | -20 | -20 | -20 | -20 | -20 | -20 | -20 | -20 | -20 | -20 | -20
Input : interference criteria I/N, dB | 0 | 0 | 0 | 0 | 0 | 0 | 0 | 0 | 0 | 0 | 0 | 0
Input: C/I, dB | 8 | 8 | 8 | 8 | 8 | 8 | 8 | 8 | 8 | 8 | 8 | 8
Off-beam coupling loss, dB | 6 | 6 | 6 | 6 | 0 | 0 | 6 | 6 | 6 | 0 | 0 | 0
Interferer power, e.r.p.
Input ERP, dBm | 56 | 54 | 52 | 47 | 27 | 27 | 44 | 36 | 10 | 10 | 10 | 10
Antenna heights, m
Lower antenna, h1, m | 2.5 | 2.5 | 2.5 | 2.5 | 2.5 | 2.5 | 2.5 | 2.5 | 2.5 | 2.5 | 2.5 | 2.5
Higher antenna, h2, m | 30 | 30 | 30 | 30 | 10 | 10 | 10 | 10 | 10 | 2.5 | 2.5 | 2.5

## Summary of protection distances
Annex B. B.1.2. Summary of Protection Distances for Co-channel, Off-channel and Blocking interference (km)
|  | Paging channel separation |  |  | Meter systems |  | Tracking systems |  |  | Hearing aid |  | Social
Interfering transmitters => | 1st adj ch | 2nd adj ch | 3rd adj ch | 4th adj ch |  |  | Fixed | Mobile | portable | Private | Public | alarm
Bandwidth => | f0 -25 kHz | f0 -50 kHz | f0 -75 kHz | f0 -100 kHz | 12.5 kHz | 12.5 kHz | 12,5 kHz | 16 Hz | 20 Hz | 35 kHz | 50 kHz | 12.5 kHz
Radiated power e.r.p. => | 400W | 400W | 400W | 400W | 500mW | 500mW | 25W | 4W | 10mW | 10 mW | 100 mW | 10 mW
Victims below: | [11 empty] | Alarm
system
Victim: Social Alarm receiver 12.5 kHz | [11 empty] | range
Indoor model, in-door to in-door, (km), (partly not applicable) | 0.10368 | 0.024385 | 0.01263 | 0.0065417 | 0.022832 | 0.022832 | 0.022832 | 0.019369 | 0.011826 | 0.0058573 | 0.012441 | 0.36211
Urban model, in-door to out-door, (km) | 1.0343 | 0.24553 | 0.12771 | 0.066423 | 0.069553 | 0.069553 | 0.22999 | 0.19532 | 0.14554 | 0.014671 | 0.031012 | 0.88341
Urban model, out-door to out-door, (km) | 2.4195 | 0.57433 | 0.29872 | 0.15537 | 0.16269 | 0.16269 | 0.53799 | 0.45688 | 0.27982 | 0.028206 | 0.059624 | 1.6985
Rural, in-door to out-door, (km) | 0.8324 | 0.17281 | 0.054647 | 0.017281 | 0.090419 | 0.090419 | 0.15402 | 0.1155 | 0.068797 | 0.017899 | 0.034602 | 0.66081
Rural, out-door to out-door, (km) | 1.7593 | 0.49583 | 0.2441 | 0.077191 | 0.1911 | 0.1911 | 0.46809 | 0.40535 | 0.21755 | 0.031829 | 0.061532 | 1.1751
Hearing aid
Victim: Hearing aid, private |  |  |  |  | co-chan | off-chan |  |  |  | system range
Indoor model, in-door to in-door, (km), (partly not applicable) | 0.051351 | 0.012078 | 0.0062556 | 0.0032401 | 0.5 | 0.0066809 | 0.011309 | 0.0095936 | 0.0058573 | 0.23318 | 0.5 | 0.0058573
Urban model, in-door to out-door, (km) | 0.5771 | 0.14862 | 0.077302 | 0.040207 | 2.7618 | 0.024956 | 0.13922 | 0.11823 | 0.072411 | 0.57048 | 1.5663 | 0.014671
Urban model, out-door to out-door, (km) | 1.2037 | 0.28574 | 0.14862 | 0.077302 | 5.3098 | 0.047981 | 0.26766 | 0.22731 | 0.13922 | 1.0968 | 3.0114 | 0.028206
Rural, in-door to out-door, (km) | 0.53498 | 0.07138 | 0.022572 | 0.007138 | 2.3135 | 0.025327 | 0.063618 | 0.047707 | 0.020118 | 0.4496 | 1.0942 | 0.017899
Rural, out-door to out-door, (km) | 0.95135 | 0.22572 | 0.07138 | 0.022572 | 4.114 | 0.065202 | 0.20118 | 0.15086 | 0.063618 | 0.79951 | 1.9458 | 0.031829
Victim: Hearing aid, Public |  |  |  |  | co-chan | off-chan
Indoor model, in-door to in-door, (km), (partly not applicable) | 0.046376 | 0.010907 | 0.0056495 | 0.0029261 | 0.5 | 0.0060336 | 0.010213 | 0.0086641 | 0.0052898 | 0.21059 | 0.5 | 0.0052898
Urban model, in-door to out-door, (km) | 0.77316 | 0.18353 | 0.09546 | 0.049651 | 3.4105 | 0.030818 | 0.17192 | 0.146 | 0.08942 | 0.70448 | 2.1403 | 0.018117
Urban model, out-door to out-door, (km) | 1.4481 | 0.34375 | 0.1788 | 0.092996 | 6.3879 | 0.057722 | 0.322 | 0.27345 | 0.16748 | 1.3195 | 4.0088 | 0.033933
Rural, in-door to out-door, (km) | 0.75184 | 0.059721 | 0.018885 | 0.0059721 | 3.4556 | 0.02119 | 0.053227 | 0.039914 | 0.016832 | 0.67156 | 1.7868 | 0.016832
Rural, out-door to out-door, (km) | 1.421 | 0.18885 | 0.059721 | 0.018885 | 6.145 | 0.067008 | 0.16832 | 0.12622 | 0.053227 | 1.1942 | 3.1775 | 0.047543
Victim: Tracking, 12,5 kHz with 16 Hz detection bandwidth | [7 empty] | Tracking system range
Indoor model, in-door to in-door, (km), (not applicable) | 0.10368 | 0.024385 | 0.01263 | 0.0065417 | 0.027833 | 0.027833 | 0.5 | P.1546 | 0.5 | 0.0092831 | 0.019718 | 0.014416
Urban model, in-door to out-door, (km), (not applicable) | 1.2584 | 0.29872 | 0.15537 | 0.080814 | 0.10302 | 0.10302 | 27.5475 | 28.2197 | 10.606 | 0.023183 | 0.049007 | 0.0359
Urban model, out-door to out-door, (km) | 2.4195 | 0.57433 | 0.29872 | 0.15537 | 0.19808 | 0.19808 | 27.5475 | 28.2197 | 10.606 | 0.044572 | 0.094221 | 0.069022
Rural, in-door to out-door, (km), (not applicable) | 0.98931 | 0.2441 | 0.077191 | 0.02441 | 0.1278 | 0.1278 | 17.6032 | 28.2197 | 13.7507 | 0.026781 | 0.051772 | 0.039362
Rural, out-door to out-door, (km) | 1.7593 | 0.49583 | 0.2441 | 0.077191 | 0.22726 | 0.22726 | 24.5518 | 63.1761 | 18.8605 | 0.047624 | 0.092066 | 0.069996
Victim:Tracking 12.5 kHz with 7.5 kHz detection bandwidth
Indoor model, in-door to in-door, (km), (not applicable) | 0.10368 | 0.024385 | 0.01263 | 0.0065417 | 0.027833 | 0.027833 | 0.5 | 0.5 | Report 68 | 0.0092831 | 0.019718 | 0.014416
Urban model, in-door to out-door, (km), (not applicable) | 1.2584 | 0.29872 | 0.15537 | 0.080814 | 0.10302 | 0.10302 | 12.305 | 15.5991 | 4.3603 | 0.023183 | 0.049007 | 0.0359
Urban model, out-door to out-door, (km) | 2.4195 | 0.57433 | 0.29872 | 0.15537 | 0.19808 | 0.19808 | 38.9119 | 7.3296 | 8.3831 | 0.044572 | 0.094221 | 0.069022
Rural, in-door to out-door, (km), (not applicable) | 0.98931 | 0.2441 | 0.077191 | 0.02441 | 0.1278 | 0.1278 | 21.8818 | 10.3534 | 2.9552 | 0.026781 | 0.051772 | 0.039362
Rural, out-door to out-door, (km) | 1.7593 | 0.49583 | 0.2441 | 0.077191 | 0.22726 | 0.22726 | 21.8818 | 10.3534 | 5.2552 | 0.047624 | 0.092066 | 0.069996
Notes:
1) Open cells are not applicable for the application
2) Most SRD victims need to be at least 3-4 channels away from a high power paging transmitter frequency
3) Outdoor co-channel range for tracking systems with 16 Hz detection bandwidth is calculated by using ITU-R P 1546 propagation curves
Protection distances for blocking, km
Radiated power, dBm | 56 | 54 | 52 | 47 | 27 | 27 | 44 | 36 | 10 | 10 | 10 | 10
Protection distances for blocking, Urban, km | 0.085861 | 0.075339 | 0.066106 | 0.047676 | 0.019092 | 0.019092 | 0.039186 | 0.023228 | 0.0022393 | 0.004468 | 0.004468 | 0.004468
Protection distances for blocking, Rural, km | 0.48277 | 0.39159 | 0.31763 | 0.18821 | 0.04348 | 0.04348 | 0.13749 | 0.059518 | 0.0039159 | 0.0073377 | 0.0073377 | 0.0073377

## A.2.1 Social alarm
Annex B. B.2.1. Protection distances for Victim = Social alarm Receiver, BW = 12.5 kHz
|  | Paging |  |  | Meter systems |  | Tracking systems |  |  | Hearing aid |  | Social
Interfering transmitters => | 1st adj ch | 2nd adj ch | 3rd adj ch | 4th adj ch |  |  | mobile | portable | portable | Private | Public | alarm
| f0 -25 kHz | f0 -50 kHz | f0 -75 kHz | f0 -100 kHz | 12.5 kHz | 12.5 kHz | 25 kHz | 16 Hz | 20 Hz | 35 kHz | 50 kHz | 12.5 kHz
INPUT DATA below
TX output power conducted, or mask, Pt (dBW) | 26 | 26 | 26 | 26 | -3 | -3 | 14 | 2.5 | -20 | -20 | -3 | -20
TX duty cycle | 0.95 | 0.95 | 0.95 | 0.95 | 0.01 | 0.01 | 0.0003 | 0.0003 | 0.0003 | 1 | 1 | 0.01
Input Building attenuation, (dB) | 10 | 10 | 10 | 10 | 10 | 10 | 10 | 10 | 10 | 10 | 10 | 10
Input Frequency, (MHz) | 169 | 169 | 169 | 169 | 169 | 169 | 169 | 169 | 169 | 169 | 169 | 169
TX ant. gain minus feeder loss, Gt - Lft (dBi) | 2 | 2 | 2 | 2 | 2 | 2 | 2 | 2 | 2 | 2 | 2 | 2
Horizontal coupling loss factor, (dB) | 0 | 0 | 0 | 0 | 0 | 0 | 0 | 0 | 0 | 0 | 0 | 0
Tx Ant Main Lobe 3-dB beamwidth at 0 deg elevation, (deg) | 360 | 360 | 360 | 360 | 360 | 360 | 360 | 360 | 360 | 360 | 360 | 360
TX Antenna off-main beam attenuation, (dB) | 3 | 3 | 3 | 3 | 3 | 3 | 3 | 3 | 0 | 0 | 0 | 0
TX Antenna sidelobe attenuation at 0 deg elevation, (dB) | 3 | 3 | 3 | 3 | 3 | 3 | 3 | 3 | 0 | 0 | 0 | 0
Input RX ant. gain - feeder loss, Gr - Lfr (dB) | 2 | 2 | 2 | 2 | 2 | 2 | 2 | 2 | 2 | 2 | 2 | 2
Rx antenna 3-dB beamwidth, (degrees) | 360 | 360 | 360 | 360 | 360 | 360 | 360 | 360 | 360 | 360 | 360 | 360
Auto calc. of Victim RX noise = (10*log kTB)+NF (dBW) | -152.0691 | -152.0691 | -152.0691 | -152.0691 | -152.0691 | -152.0691 | -152.0691 | -152.0691 | -152.0691 | -152.0691 | -152.0691 | -155.0794
Input Victim RX Noise figure, NF (dB) | 10 | 10 | 10 | 10 | 10 | 10 | 10 | 10 | 10 | 10 | 10 | 10
Background noise in band (dB above KTB noise) | 5 | 5 | 5 | 5 | 5 | 5 | 5 | 5 | 5 | 5 | 5 | 5
Relative interference level, I/N,(dB) | 3 | 3 | 3 | 3 | 3 | 3 | 3 | 3 | 3 | 10 | 10 | 14
Input TX mod. Equivalent noise BW, BWt (kHz) | 15 | 15 | 15 | 15 | 7.5 | 7.5 | 7.5 | 0.016 | 0.016 | 35 | 50 | 7.5
Input Victim RX noise bandwidth, BWr (kHz) | 15 | 15 | 15 | 15 | 15 | 15 | 15 | 15 | 15 | 15 | 15 | 7.5
Input the shorter antenna height, Hm (m) | 1.5 | 1.5 | 1.5 | 1.5 | 1.5 | 1.5 | 1.5 | 1.5 | 1.5 | 1.5 | 1.5 | 1.5
Input the taller antenna height, Hb (m) | 30 | 30 | 30 | 30 | 5 | 5 | 30 | 30 | 30 | 1.5 | 1.5 | 1.5
Radio line of sight, (km) | 27.4781 | 27.4781 | 27.4781 | 27.4781 | 14.1893 | 14.1893 | 27.4781 | 27.4781 | 27.4781 | 10.0429 | 10.0429 | 10.0429
Off-channel coupling loss, dB | 70 | 92 | 102 | 112 | 64 | 64 | 81 | 72 | 60 | 60 | 64 | 0
Clutter loss for low antenna height in rural areas, dB | 0 | 0 | 0 | 0 | 0 | 0 | 0 | 0 | 0 | 0 | 0 | 0
TX antenna correction for EIRP/ERP dB | 2.16 | 2.16 | 2.16 | 2.16 | 2.16 | 2.16 | 2.16 | 2.16 | 2.16 | 2.16 | 2.16 | 2.16
RX antenna correction for EIRP/ERP dB | 2.16 | 2.16 | 2.16 | 2.16 | 2.16 | 2.16 | 2.16 | 2.16 | 2.16 | 2.16 | 2.16 | 2.16
MCL-SEAMCAT correction factor (not used) | 0 | 0 | 0 | 0 | 0 | 0 | 0 | 0 | 0 | 0 | 0 | 0
Radiated power, (dBm) EIRP
RF - Main Beam ERP (dBm) | 55.84 | 55.84 | 55.84 | 55.84 | 26.84 | 26.84 | 43.84 | 32.34 | 9.84 | 9.84 | 26.84 | 9.84
RF -Horizontally radiated e.r.p. (dBm) | 55.84 | 55.84 | 55.84 | 55.84 | 26.84 | 26.84 | 43.84 | 32.34 | 9.84 | 9.84 | 26.84 | 9.84
Required Path Loss for main beam (Minimun Coupling Loss, MCL)
Path loss, in-door to in-door, PL (dB) | 86.7491 | 64.7491 | 54.7491 | 44.7491 | 63.7491 | 63.7491 | 63.7491 | 61.2491 | 53.7491 | 43.0693 | 54.5203 | 105.7594
Path loss, in-door to out-door units, PL (dB) | 83.7491 | 61.7491 | 51.7491 | 41.7491 | 60.7491 | 60.7491 | 60.7491 | 58.2491 | 53.7491 | 43.0693 | 54.5203 | 105.7594
Dfree_space (km) in-door to out-door | 2.1755 | 0.17281 | 0.054647 | 0.017281 | 0.15402 | 0.15402 | 0.15402 | 0.1155 | 0.068797 | 0.020118 | 0.075184 | 27.4209
Path loss, out-door to out-door units, PL (dB) | 96.7491 | 74.7491 | 64.7491 | 54.7491 | 73.7491 | 73.7491 | 73.7491 | 71.2491 | 63.7491 | 53.0693 | 64.5203 | 115.7594
Dfree_space (km) out-door to out-door | 9.7178 | 0.77191 | 0.2441 | 0.077191 | 0.68797 | 0.68797 | 0.68797 | 0.5159 | 0.21755 | 0.063618 | 0.23775 | 86.7127
Protection Distances for co-channel interference from main beam
Indoor model, in-door to in-door, (km) | 0.10368 | 0.024385 | 0.01263 | 0.0065417 | 0.022832 | 0.022832 | 0.022832 | 0.019369 | 0.011826 | 0.0058573 | 0.012441 | 0.36211
Urban model, in-door / out-door, (km) | 1.0343 | 0.24553 | 0.12771 | 0.066423 | 0.069553 | 0.069553 | 0.22999 | 0.19532 | 0.14554 | 0.014671 | 0.031012 | 0.88341
Urban model, out-door to out-door, (km) | 2.4195 | 0.57433 | 0.29872 | 0.15537 | 0.16269 | 0.16269 | 0.53799 | 0.45688 | 0.27982 | 0.028206 | 0.059624 | 1.6985
Rural, in-door to out-door, (km) | 0.8324 | 0.17281 | 0.054647 | 0.017281 | 0.090419 | 0.090419 | 0.15402 | 0.1155 | 0.068797 | 0.017899 | 0.034602 | 0.66081
Rural, out-door to out-door, (km) | 1.7593 | 0.49583 | 0.2441 | 0.077191 | 0.1911 | 0.1911 | 0.46809 | 0.40535 | 0.21755 | 0.031829 | 0.061532 | 1.1751
h^2*h^2/r^4, (m) | 832.4025 | 234.6029 | 131.9269 | 74.1879 | 90.4186 | 90.4186 | 221.4794 | 191.7933 | 148.0244 | 17.8988 | 34.6018 | 660.8089
a (Hm) | -0.04949 | -0.04949 | -0.04949 | -0.04949 | -0.04949 | -0.04949 | -0.04949 | -0.04949 | -0.04949 | -0.04949 | -0.04949 | -0.04949
a (Hb) | 24.3737 | 24.3737 | 24.3737 | 24.3737 | 6.0779 | 6.0779 | 24.3737 | 24.3737 | 24.3737 | -0.04949 | -0.04949 | -0.04949

## A.2.2. Hearing aid, private
Annex B. B.2.2. Protection distances for Victim = Hearing aid private, BW= 8 kHz
|  | Paging |  |  | Meter systems |  | Tracking systems |  |  | Hearing aid |  | Social
Interfering transmitters => | 1st adj ch | 2nd adj ch | 3rd adj ch | 4th adj ch |  |  | mobile | portable | portable | Private | Public | alarm
| f0 -25 kHz | f0 -50 kHz | f0 -75 kHz | f0 -100 kHz | 12.5 kHz | 12.5 kHz | 25 kHz | 16 Hz | 20 Hz | 35 kHz | 50 kHz | 12.5 kHz
INPUT DATA below
TX output power conducted, or mask, Pt (dBW) | 26 | 26 | 26 | 26 | -3 | -3 | 14 | 2.5 | -20 | -20 | -3 | -20
TX duty cycle | 0.95 | 0.95 | 0.95 | 0.95 | 0.01 | 0.01 | 0.0003 | 0.0003 | 0.0003 | 1 | 1 | 0.01
Input Building attenuation, (dB) | 10 | 10 | 10 | 10 | 10 | 10 | 10 | 10 | 10 | 10 | 10 | 10
Input Frequency, (MHz) | 169 | 169 | 169 | 169 | 169 | 169 | 169 | 169 | 169 | 169 | 169 | 169
TX ant. gain minus feeder loss, Gt - Lft (dBi) | 2 | 2 | 2 | 2 | 2 | 2 | 2 | 2 | 2 | 2 | 2 | 2
Horizontal coupling loss factor, (dB) | 0 | 0 | 0 | 0 | 0 | 0 | 0 | 0 | 0 | 0 | 0 | 0
TX antenna 3-dB beamwidth, (degrees) | 360 | 360 | 360 | 360 | 360 | 360 | 360 | 360 | 360 | 360 | 360 | 360
Tx Antenna Sidelobe 3-dB beamwidth at 0 deg elevation, (deg) | 3 | 3 | 3 | 3 | 3 | 3 | 3 | 3 | 0 | 0 | 0 | 0
TX Antenna off-main beam attenuation, (dB) | 3 | 3 | 3 | 3 | 3 | 3 | 3 | 3 | 0 | 0 | 0 | 0
Input RX ant. gain - feeder loss, Gr - Lfr (dB) | 2 | 2 | 2 | 2 | 2 | 2 | 2 | 2 | 2 | 2 | 2 | 2
Rx antenna 3-dB beamwidth, (degrees) | 360 | 360 | 360 | 360 | 360 | 360 | 360 | 360 | 360 | 360 | 360 | 360
Auto calc. of Victim RX noise = (10*log kTB)+NF (dBW) | -148.3893 | -148.3893 | -148.3893 | -148.3893 | -148.3893 | -148.3893 | -148.3893 | -148.3893 | -148.3893 | -148.3893 | -148.3893 | -148.3893
Input Victim RX Noise figure, NF (dB) | 10 | 10 | 10 | 10 | 10 | 10 | 10 | 10 | 10 | 10 | 10 | 10
Background noise in band (dB above KTB noise) | 5 | 5 | 5 | 5 | 5 | 5 | 5 | 5 | 5 | 5 | 5 | 5
Relative interference level, I/N,(dB) | 10 | 10 | 10 | 10 | 10 | 10 | 10 | 10 | 10 | 14 | 14 | 10
Input TX mod. Equivalent noise BW, BWt (kHz) | 15 | 15 | 15 | 15 | 7.5 | 7.5 | 7.5 | 0.016 | 0.016 | 35 | 50 | 7.5
Input Victim RX noise bandwidth, BWr (kHz) | 35 | 35 | 35 | 35 | 35 | 35 | 35 | 35 | 35 | 35 | 35 | 35
Input the shorter antenna height, Hm (m) | 1.5 | 1.5 | 1.5 | 1.5 | 1.5 | 1.5 | 1.5 | 1.5 | 1.5 | 1.5 | 1.5 | 1.5
Input the taller antenna height, Hb (m) | 30 | 30 | 30 | 30 | 5 | 5 | 30 | 30 | 30 | 1.5 | 1.5 | 1.5
Radio line of sight, (km) | 27.4781 | 27.4781 | 27.4781 | 27.4781 | 14.1893 | 14.1893 | 27.4781 | 27.4781 | 27.4781 | 10.0429 | 10.0429 | 10.0429
Off-channel coupling loss, dB | 70 | 92 | 102 | 112 | 0 | 72 | 81 | 72 | 60 | 0 | 0 | 60
Clutter loss for low antenna height in rural areas, dB | 0 | 0 | 0 | 0 | 0 | 0 | 0 | 0 | 0 | 0 | 0 | 0
TX antenna correction for EIRP/ERP dB | 2.16 | 2.16 | 2.16 | 2.16 | 2.16 | 2.16 | 2.16 | 2.16 | 2.16 | 2.16 | 2.16 | 2.16
RX antenna correction for EIRP/ERP dB | 2.16 | 2.16 | 2.16 | 2.16 | 2.16 | 2.16 | 2.16 | 2.16 | 2.16 | 2.16 | 2.16 | 2.16
MCL-SEAMCAT correction factor (not used) | 0 | 0 | 0 | 0 | 0 | 0 | 0 | 0 | 0 | 0 | 0 | 0
Radiated power, (dBm) EIRP
RF - Main Beam ERP (dBm) | 55.84 | 55.84 | 55.84 | 55.84 | 26.84 | 26.84 | 43.84 | 32.34 | 9.84 | 9.84 | 26.84 | 9.84
RF -Horizontally radiated e.r.p. (dBm) | 55.84 | 55.84 | 55.84 | 55.84 | 26.84 | 26.84 | 43.84 | 32.34 | 9.84 | 9.84 | 26.84 | 9.84
Required Path Loss for main beam (Minimun Coupling Loss, MCL)
Path loss, in-door to in-door, PL (dB) | 76.0693 | 54.0693 | 44.0693 | 34.0693 | 117.0693 | 45.0693 | 53.0693 | 50.5693 | 43.0693 | 99.0693 | 114.5203 | 43.0693
Path loss, in-door to out-door units, PL (dB) | 76.0693 | 54.0693 | 44.0693 | 34.0693 | 117.0693 | 45.0693 | 53.0693 | 50.5693 | 43.0693 | 99.0693 | 114.5203 | 43.0693
Dfree_space (km) in-door to out-door | 0.89863 | 0.07138 | 0.022572 | 0.007138 | 100.8275 | 0.025327 | 0.063618 | 0.047707 | 0.020118 | 12.6934 | 75.1845 | 0.020118
Path loss, out-door to out-door units, PL (dB) | 86.0693 | 64.0693 | 54.0693 | 44.0693 | 127.0693 | 55.0693 | 63.0693 | 60.5693 | 53.0693 | 109.0693 | 124.5203 | 53.0693
Dfree_space (km) out-door to out-door | 2.8417 | 0.22572 | 0.07138 | 0.022572 | 318.8446 | 0.08009 | 0.20118 | 0.15086 | 0.063618 | 40.1402 | 237.7542 | 0.063618
Protection Distances for co-channel interference from main beam
Indoor model, in-door to in-door, (km) | 0.051351 | 0.012078 | 0.0062556 | 0.0032401 | 0.5 | 0.0066809 | 0.011309 | 0.0095936 | 0.0058573 | 0.23318 | 0.5 | 0.0058573
Urban model, in-door / out-door, (km) | 0.5771 | 0.14862 | 0.077302 | 0.040207 | 2.7618 | 0.024956 | 0.13922 | 0.11823 | 0.072411 | 0.57048 | 1.5663 | 0.014671
Urban model, out-door to out-door, (km) | 1.2037 | 0.28574 | 0.14862 | 0.077302 | 5.3098 | 0.047981 | 0.26766 | 0.22731 | 0.13922 | 1.0968 | 3.0114 | 0.028206
Rural, in-door to out-door, (km) | 0.53498 | 0.07138 | 0.022572 | 0.007138 | 2.3135 | 0.025327 | 0.063618 | 0.047707 | 0.020118 | 0.4496 | 1.0942 | 0.017899
Rural, out-door to out-door, (km) | 0.95135 | 0.22572 | 0.07138 | 0.022572 | 4.114 | 0.065202 | 0.20118 | 0.15086 | 0.063618 | 0.79951 | 1.9458 | 0.031829
h^2*h^2/r^4, (m) | 534.982 | 150.7784 | 84.7889 | 47.6803 | 2313.4682 | 36.666 | 142.344 | 123.2648 | 80.0459 | 449.5978 | 1094.2049 | 17.8988
a (Hm) | -0.04949 | -0.04949 | -0.04949 | -0.04949 | -0.04949 | -0.04949 | -0.04949 | -0.04949 | -0.04949 | -0.04949 | -0.04949 | -0.04949
a (Hb) | 24.3737 | 24.3737 | 24.3737 | 24.3737 | 6.0779 | 6.0779 | 24.3737 | 24.3737 | 24.3737 | -0.04949 | -0.04949 | -0.04949

## A.2.3. Hearing aid, public
Annex B. B.2.3. Protection distance for Victim = Hearing aid public, BW=8 kHz
|  | Paging |  |  | Meter systems |  | Tracking systems |  |  | Hearing aid |  | Social
Interfering transmitters => | 1st adj ch | 2nd adj ch | 3rd adj ch | 4th adj ch |  |  | mobile | portable | portable | Private | Public | alarm
| f0 -25 kHz | f0 -50 kHz | f0 -75 kHz | f0 -100 kHz | 12.5 kHz | 12.5 kHz | 25 kHz | 16 Hz | 20 Hz | 35 kHz | 50 kHz | 12.5 kHz
INPUT DATA below
TX output power conducted, or mask, Pt (dBW) | 26 | 26 | 26 | 26 | -3 | -3 | 14 | 2.5 | -20 | -20 | -3 | -20
TX duty cycle | 0.95 | 0.95 | 0.95 | 0.95 | 0.01 | 0.01 | 0.0003 | 0.0003 | 0.0003 | 1 | 1 | 0.01
Input Building attenuation, (dB) | 10 | 10 | 10 | 10 | 10 | 10 | 10 | 10 | 10 | 10 | 10 | 10
Input Frequency, (MHz) | 169 | 169 | 169 | 169 | 169 | 169 | 169 | 169 | 169 | 169 | 169 | 169
TX ant. gain minus feeder loss, Gt - Lft (dBi) | 2 | 2 | 2 | 2 | 2 | 2 | 2 | 2 | 2 | 2 | 2 | 2
Horizontal coupling loss factor, (dB) | 0 | 0 | 0 | 0 | 0 | 0 | 0 | 0 | 0 | 0 | 0 | 0
Tx Ant Main Lobe 3-dB beamwidth at 0 deg elevation, (deg) | 360 | 360 | 360 | 360 | 360 | 360 | 360 | 360 | 360 | 360 | 360 | 360
TX Antenna off-main beam attenuation, (dB) | 3 | 3 | 3 | 3 | 3 | 3 | 3 | 3 | 0 | 0 | 0 | 0
TX Antenna sidelobe attenuation at 0 deg elevation, (dB) | 3 | 3 | 3 | 3 | 3 | 3 | 3 | 3 | 0 | 0 | 0 | 0
Input RX ant. gain - feeder loss, Gr - Lfr (dB) | 2 | 2 | 2 | 2 | 2 | 2 | 2 | 2 | 2 | 2 | 2 | 2
Rx antenna 3-dB beamwidth, (degrees) | 360 | 360 | 360 | 360 | 360 | 360 | 360 | 360 | 360 | 360 | 360 | 360
Auto calc. of Victim RX noise = (10*log kTB)+NF (dBW) | -146.8403 | -146.8403 | -146.8403 | -146.8403 | -146.8403 | -146.8403 | -146.8403 | -146.8403 | -146.8403 | -146.8403 | -146.8403 | -146.8403
Input Victim RX Noise figure, NF (dB) | 10 | 10 | 10 | 10 | 10 | 10 | 10 | 10 | 10 | 10 | 10 | 10
Background noise in band (dB above KTB noise) | 5 | 5 | 5 | 5 | 5 | 5 | 5 | 5 | 5 | 5 | 5 | 5
Relative interference level, I/N,(dB) | 10 | 10 | 10 | 10 | 10 | 10 | 10 | 10 | 10 | 14 | 14 | 10
Input TX mod. Equivalent noise BW, BWt (kHz) | 15 | 15 | 15 | 15 | 15 | 15 | 15 | 15 | 15 | 15 | 15 | 15
Input Victim RX noise bandwidth, BWr (kHz) | 50 | 50 | 50 | 50 | 50 | 50 | 50 | 50 | 50 | 50 | 50 | 50
Input the shorter antenna height, Hm (m) | 4 | 4 | 4 | 4 | 4 | 4 | 4 | 4 | 4 | 4 | 4 | 4
Input the taller antenna height, Hb (m) | 30 | 30 | 30 | 30 | 5 | 5 | 30 | 30 | 30 | 1.5 | 1.5 | 1.5
Radio line of sight, (km) | 30.6566 | 30.6566 | 30.6566 | 30.6566 | 17.3679 | 17.3679 | 30.6566 | 30.6566 | 30.6566 | 13.2215 | 13.2215 | 13.2215
Off-channel coupling loss, dB | 70 | 92 | 102 | 112 | 0 | 72 | 81 | 72 | 60 | 0 | 0 | 60
Clutter loss for low antenna height in rural areas, dB | 0 | 0 | 0 | 0 | 0 | 0 | 0 | 0 | 0 | 0 | 0 | 0
TX antenna correction for EIRP/ERP dB | 2.16 | 2.16 | 2.16 | 2.16 | 2.16 | 2.16 | 2.16 | 2.16 | 2.16 | 2.16 | 2.16 | 2.16
RX antenna correction for EIRP/ERP dB | 2.16 | 2.16 | 2.16 | 2.16 | 2.16 | 2.16 | 2.16 | 2.16 | 2.16 | 2.16 | 2.16 | 2.16
MCL-SEAMCAT correction factor (not used) | 0 | 0 | 0 | 0 | 0 | 0 | 0 | 0 | 0 | 0 | 0 | 0
Radiated power, (dBm) EIRP
RF - Main Beam ERP (dBm) | 55.84 | 55.84 | 55.84 | 55.84 | 26.84 | 26.84 | 43.84 | 32.34 | 9.84 | 9.84 | 26.84 | 9.84
RF -Horizontally radiated e.r.p. (dBm) | 55.84 | 55.84 | 55.84 | 55.84 | 26.84 | 26.84 | 43.84 | 32.34 | 9.84 | 9.84 | 26.84 | 9.84
Required Path Loss for main beam (Minimun Coupling Loss, MCL)
Path loss, in-door to in-door, PL (dB) | 74.5203 | 52.5203 | 42.5203 | 32.5203 | 115.5203 | 43.5203 | 51.5203 | 49.0203 | 41.5203 | 97.5203 | 114.5203 | 41.5203
Path loss, in-door to out-door units, PL (dB) | 74.5203 | 52.5203 | 42.5203 | 32.5203 | 115.5203 | 43.5203 | 51.5203 | 49.0203 | 41.5203 | 97.5203 | 114.5203 | 41.5203
Dfree_space (km) in-door to out-door | 0.75184 | 0.059721 | 0.018885 | 0.0059721 | 84.3584 | 0.02119 | 0.053227 | 0.039914 | 0.016832 | 10.6201 | 75.1845 | 0.016832
Path loss, out-door to out-door units, PL (dB) | 84.5203 | 62.5203 | 52.5203 | 42.5203 | 125.5203 | 53.5203 | 61.5203 | 59.0203 | 51.5203 | 107.5203 | 124.5203 | 51.5203
Dfree_space (km) out-door to out-door | 2.3775 | 0.18885 | 0.059721 | 0.018885 | 266.7646 | 0.067008 | 0.16832 | 0.12622 | 0.053227 | 33.5837 | 237.7542 | 0.053227
Protection Distances for co-channel interference from main beam
Indoor model, in-door to in-door, (km) | 0.046376 | 0.010907 | 0.0056495 | 0.0029261 | 0.5 | 0.0060336 | 0.010213 | 0.0086641 | 0.0052898 | 0.21059 | 0.5 | 0.0052898
Urban model, in-door / out-door, (km) | 0.77316 | 0.18353 | 0.09546 | 0.049651 | 3.4105 | 0.030818 | 0.17192 | 0.146 | 0.08942 | 0.70448 | 2.1403 | 0.018117
Urban model, out-door to out-door, (km) | 1.4481 | 0.34375 | 0.1788 | 0.092996 | 6.3879 | 0.057722 | 0.322 | 0.27345 | 0.16748 | 1.3195 | 4.0088 | 0.033933
Rural, in-door to out-door, (km) | 0.75184 | 0.059721 | 0.018885 | 0.0059721 | 3.4556 | 0.02119 | 0.053227 | 0.039914 | 0.016832 | 0.67156 | 1.7868 | 0.016832
Rural, out-door to out-door, (km) | 1.421 | 0.18885 | 0.059721 | 0.018885 | 6.145 | 0.067008 | 0.16832 | 0.12622 | 0.053227 | 1.1942 | 3.1775 | 0.047543
h^2*h^2/r^4, (m) | 799.0943 | 225.2154 | 126.6479 | 71.2194 | 3455.5916 | 54.7674 | 212.617 | 184.1188 | 119.5633 | 671.5572 | 1786.8292 | 26.7352
a (Hm) | 4.3272 | 4.3272 | 4.3272 | 4.3272 | 4.3272 | 4.3272 | 4.3272 | 4.3272 | 4.3272 | 4.3272 | 4.3272 | 4.3272
a (Hb) | 24.3737 | 24.3737 | 24.3737 | 24.3737 | 6.0779 | 6.0779 | 24.3737 | 24.3737 | 24.3737 | -0.04949 | -0.04949 | -0.04949

## A.2.4. Tracking BW =16Hz
Annex B. B.2.4. Protection distances for Victim = Tracking 12.5 kHz, detection BW = 16 Hz
|  | Paging |  |  | Meter systems |  | Tracking systems |  |  | Hearing aid |  | Social
Interfering transmitters => | 1st adj ch | 2nd adj ch | 3rd adj ch | 4th adj ch |  |  | mobile | portable | portable | Private | Public | alarm
| f0 -25 kHz | f0 -50 kHz | f0 -75 kHz | f0 -100 kHz | 12.5 kHz | 12.5 kHz | 25 kHz | 16 Hz | 20 Hz | 35 kHz | 50 kHz | 12.5 kHz
INPUT DATA below
TX output power conducted, or mask, Pt (dBW) | 26 | 26 | 26 | 26 | -3 | -3 | 14 | 2.5 | -20 | -20 | -3 | -20
TX duty cycle | 0.95 | 0.95 | 0.95 | 0.95 | 0.01 | 0.01 | 0.0003 | 0.0003 | 0.0003 | 1 | 1 | 0.01
Input Building attenuation, (dB) | 10 | 10 | 10 | 10 | 10 | 10 | 10 | 10 | 10 | 10 | 10 | 10
Input Frequency, (MHz) | 169 | 169 | 169 | 169 | 169 | 169 | 169 | 169 | 169 | 169 | 169 | 169
TX ant. gain minus feeder loss, Gt - Lft (dBi) | 2 | 2 | 2 | 2 | 2 | 2 | 2 | 2 | 2 | 2 | 2 | 2
Horizontal coupling loss factor, (dB) | 0 | 0 | 0 | 0 | 0 | 0 | 0 | 0 | 0 | 0 | 0 | 0
Tx Ant Main Lobe 3-dB beamwidth at 0 deg elevation, (deg) | 360 | 360 | 360 | 360 | 360 | 360 | 360 | 360 | 360 | 360 | 360 | 360
TX Antenna off-main beam attenuation, (dB) | 3 | 3 | 3 | 3 | 3 | 3 | 3 | 3 | 0 | 0 | 0 | 0
TX Antenna sidelobe attenuation at 0 deg elevation, (dB) | 3 | 3 | 3 | 3 | 3 | 3 | 3 | 3 | 0 | 0 | 0 | 0
Input RX ant. gain - feeder loss, Gr - Lfr (dB) | 2 | 2 | 2 | 2 | 2 | 2 | 2 | 2 | 2 | 2 | 2 | 2
Rx antenna 3-dB beamwidth, (degrees) | 360 | 360 | 360 | 360 | 360 | 360 | 360 | 360 | 360 | 360 | 360 | 360
Auto calc. of Victim RX noise = (10*log kTB)+NF (dBW) | -181.7888 | -181.7888 | -181.7888 | -181.7888 | -181.7888 | -181.7888 | -181.7888 | -181.7888 | -181.7888 | -181.7888 | -181.7888 | -181.7888
Input Victim RX Noise figure, NF (dB) | 10 | 10 | 10 | 10 | 10 | 10 | 10 | 10 | 10 | 10 | 10 | 10
Background noise in band (dB above KTB noise) | 5 | 5 | 5 | 5 | 5 | 5 | 5 | 5 | 5 | 5 | 5 | 5
Relative interference level, I/N,(dB) | 3 | 3 | 3 | 3 | 3 | 3 | 14 | 14 | 14 | 3 | 3 | 3
Input TX mod. Equivalent noise BW, BWt (kHz) | 15 | 15 | 15 | 15 | 7.5 | 7.5 | 7.5 | 0.016 | 0.016 | 35 | 50 | 7.5
Input Victim RX noise bandwidth, BWr (kHz) | 0.016 | 0.016 | 0.016 | 0.016 | 0.016 | 0.016 | 0.016 | 0.016 | 0.016 | 0.016 | 0.016 | 0.016
Input the shorter antenna height, Hm (m) | 1.5 | 1.5 | 1.5 | 1.5 | 1.5 | 1.5 | 1.5 | 1.5 | 1.5 | 1.5 | 1.5 | 1.5
Input the taller antenna height, Hb (m) | 30 | 30 | 30 | 30 | 5 | 5 | 30 | 30 | 30 | 1.5 | 1.5 | 1.5
Radio line of sight, (km) | 27.4781 | 27.4781 | 27.4781 | 27.4781 | 14.1893 | 14.1893 | 27.4781 | 27.4781 | 27.4781 | 10.0429 | 10.0429 | 10.0429
Off-channel coupling loss, dB | 70 | 92 | 102 | 112 | 64 | 64 | 0 | 0 | 0 | 60 | 64 | 60
Clutter loss for low antenna height in rural areas, dB | 0 | 0 | 0 | 0 | 0 | 0 | 0 | 0 | 0 | 0 | 0 | 0
TX antenna correction for EIRP/ERP dB | 2.16 | 2.16 | 2.16 | 2.16 | 2.16 | 2.16 | 2.16 | 2.16 | 2.16 | 2.16 | 2.16 | 2.16
RX antenna correction for EIRP/ERP dB | 2.16 | 2.16 | 2.16 | 2.16 | 2.16 | 2.16 | 2.16 | 2.16 | 2.16 | 2.16 | 2.16 | 2.16
MCL-SEAMCAT correction factor (not used) | 0 | 0 | 0 | 0 | 0 | 0 | 0 | 0 | 0 | 0 | 0 | 0
Radiated power, (dBm) EIRP
RF - Main Beam ERP (dBm) | 55.84 | 55.84 | 55.84 | 55.84 | 26.84 | 26.84 | 43.84 | 32.34 | 9.84 | 9.84 | 26.84 | 9.84
RF -Horizontally radiated e.r.p. (dBm) | 55.84 | 55.84 | 55.84 | 55.84 | 26.84 | 26.84 | 43.84 | 32.34 | 9.84 | 9.84 | 26.84 | 9.84
Required Path Loss for main beam (Minimun Coupling Loss, MCL)
Path loss, in-door to in-door, PL (dB) | 86.7491 | 64.7491 | 54.7491 | 44.7491 | 66.7594 | 66.7594 | 136.7594 | 151.9688 | 132.4688 | 50.0693 | 61.5203 | 56.7594
Path loss, in-door to out-door units, PL (dB) | 86.7491 | 64.7491 | 54.7491 | 44.7491 | 66.7594 | 66.7594 | 136.7594 | 151.9688 | 132.4688 | 50.0693 | 61.5203 | 56.7594
Dfree_space (km) in-door to out-door | 3.073 | 0.2441 | 0.077191 | 0.02441 | 0.30767 | 0.30767 | 972.932 | 5604.7098 | 593.681 | 0.045038 | 0.16832 | 0.097293
Path loss, out-door to out-door units, PL (dB) | 96.7491 | 74.7491 | 64.7491 | 54.7491 | 76.7594 | 76.7594 | 146.7594 | 161.9688 | 142.4688 | 60.0693 | 71.5203 | 66.7594
Dfree_space (km) out-door to out-door | 9.7178 | 0.77191 | 0.2441 | 0.077191 | 0.97293 | 0.97293 | 3076.6812 | 17723.6487 | 1877.3841 | 0.14242 | 0.53227 | 0.30767
Protection Distances for co-channel interference from main beam
Indoor model, in-door to in-door, (km) | 0.10368 | 0.024385 | 0.01263 | 0.0065417 | 0.027833 | 0.027833 | 0.5 | 0.5 | 0.5 | 0.0092831 | 0.019718 | 0.014416
Urban model, in-door / out-door, (km) | 1.2584 | 0.29872 | 0.15537 | 0.080814 | 0.10302 | 0.10302 | 27.5475 | 28.2197 | 10.606 | 0.023183 | 0.049007 | 0.0359
Urban model, out-door to out-door, (km) | 2.4195 | 0.57433 | 0.29872 | 0.15537 | 0.19808 | 0.19808 | 27.5475 | 28.2197 | 10.606 | 0.044572 | 0.094221 | 0.069022
Rural, in-door to out-door, (km) | 0.98931 | 0.2441 | 0.077191 | 0.02441 | 0.1278 | 0.1278 | 17.6032 | 28.2197 | 13.7507 | 0.026781 | 0.051772 | 0.039362
Rural, out-door to out-door, (km) | 1.7593 | 0.49583 | 0.2441 | 0.077191 | 0.22726 | 0.22726 | 24.5518 | 63.1761 | 18.8605 | 0.047624 | 0.092066 | 0.069996
h^2*h^2/r^4, (m) | 989.3122 | 278.8261 | 156.7954 | 88.1725 | 127.7954 | 127.7954 | 17603.1689 | 63.1761 | 13750.7433 | 26.7808 | 51.7724 | 39.3619
a (Hm) | -0.04949 | -0.04949 | -0.04949 | -0.04949 | -0.04949 | -0.04949 | -0.04949 | -0.04949 | -0.04949 | -0.04949 | -0.04949 | -0.04949
a (Hb) | 24.3737 | 24.3737 | 24.3737 | 24.3737 | 6.0779 | 6.0779 | 24.3737 | 24.3737 | 24.3737 | -0.04949 | -0.04949 | -0.04949
ITU-R P 1546 propagation curve difference to free space 1, dB | [6 empty] | 41 | 46 | 35
ITU-R P 1546 propagation curve difference to free space 2, dB | [6 empty] | 42 | 49 | 40

## A.2.5. Tracking BW=7.5 kHz
Annex B. B.2.5. Protection distances for Victim = Tracking, detection BW = 7.5 kHz
|  | Paging |  |  | Meter systems |  | Tracking systems |  |  | Hearing aid |  | Social
Interfering transmitters => | 1st adj ch | 2nd adj ch | 3rd adj ch | 4th adj ch |  |  | mobile | portable | portable | Private | Public | alarm
| f0 -25 kHz | f0 -50 kHz | f0 -75 kHz | f0 -100 kHz | 12.5 kHz | 12.5 kHz | 25 kHz | 16 Hz | 20 Hz | 35 kHz | 50 kHz | 12.5 kHz
INPUT DATA below
TX output power conducted, or mask, Pt (dBW) | 26 | 26 | 26 | 26 | -3 | -3 | 14 | 2.5 | -20 | -20 | -3 | -20
TX duty cycle | 0.95 | 0.95 | 0.95 | 0.95 | 0.01 | 0.01 | 0.0003 | 0.0003 | 0.0003 | 1 | 1 | 0.01
Input Building attenuation, (dB) | 10 | 10 | 10 | 10 | 10 | 10 | 10 | 10 | 10 | 10 | 10 | 10
Input Frequency, (MHz) | 169 | 169 | 169 | 169 | 169 | 169 | 169 | 169 | 169 | 169 | 169 | 169
TX ant. gain minus feeder loss, Gt - Lft (dBi) | 2 | 2 | 2 | 2 | 2 | 2 | 2 | 2 | 2 | 2 | 2 | 2
Horizontal coupling loss factor, (dB) | 0 | 0 | 0 | 0 | 0 | 0 | 0 | 0 | 0 | 0 | 0 | 0
Tx Ant Main Lobe 3-dB beamwidth at 0 deg elevation, (deg) | 360 | 360 | 360 | 360 | 360 | 360 | 360 | 360 | 360 | 360 | 360 | 360
TX Antenna off-main beam attenuation, (dB) | 3 | 3 | 3 | 3 | 3 | 3 | 3 | 3 | 0 | 0 | 0 | 0
TX Antenna sidelobe attenuation at 0 deg elevation, (dB) | 3 | 3 | 3 | 3 | 3 | 3 | 3 | 3 | 0 | 0 | 0 | 0
Input RX ant. gain - feeder loss, Gr - Lfr (dB) | 2 | 2 | 2 | 2 | 2 | 2 | 2 | 2 | 2 | 2 | 2 | 2
Rx antenna 3-dB beamwidth, (degrees) | 360 | 360 | 360 | 360 | 360 | 360 | 360 | 360 | 360 | 360 | 360 | 360
Auto calc. of Victim RX noise = (10*log kTB)+NF (dBW) | -155.0794 | -155.0794 | -155.0794 | -155.0794 | -155.0794 | -155.0794 | -155.0794 | -155.0794 | -155.0794 | -155.0794 | -155.0794 | -155.0794
Input Victim RX Noise figure, NF (dB) | 10 | 10 | 10 | 10 | 10 | 10 | 10 | 10 | 10 | 10 | 10 | 10
Background noise in band (dB above KTB noise) | 5 | 5 | 5 | 5 | 5 | 5 | 5 | 5 | 5 | 5 | 5 | 5
Relative interference level, I/N,(dB) | 3 | 3 | 3 | 3 | 3 | 3 | 14 | 14 | 14 | 3 | 3 | 3
Input TX mod. Equivalent noise BW, BWt (kHz) | 15 | 15 | 15 | 15 | 7.5 | 7.5 | 0.016 | 0.016 | 0.016 | 35 | 50 | 7.5
Input Victim RX noise bandwidth, BWr (kHz) | 7.5 | 7.5 | 7.5 | 7.5 | 7.5 | 7.5 | 7.5 | 7.5 | 7.5 | 7.5 | 7.5 | 7.5
Input the shorter antenna height, Hm (m) | 1.5 | 1.5 | 1.5 | 1.5 | 1.5 | 1.5 | 1.5 | 1.5 | 1.5 | 1.5 | 1.5 | 1.5
Input the taller antenna height, Hb (m) | 30 | 30 | 30 | 30 | 5 | 5 | 30 | 30 | 30 | 1.5 | 1.5 | 1.5
Radio line of sight, (km) | 27.4781 | 27.4781 | 27.4781 | 27.4781 | 14.1893 | 14.1893 | 27.4781 | 27.4781 | 27.4781 | 10.0429 | 10.0429 | 10.0429
Off-channel coupling loss, dB | 70 | 92 | 102 | 112 | 64 | 64 | 0 | 0 | 0 | 60 | 64 | 60
Clutter loss for low antenna height in rural areas, dB | 0 | 0 | 0 | 0 | 0 | 0 | 0 | 0 | 0 | 0 | 0 | 0
TX antenna correction for EIRP/ERP dB | 2.16 | 2.16 | 2.16 | 2.16 | 2.16 | 2.16 | 2.16 | 2.16 | 2.16 | 2.16 | 2.16 | 2.16
RX antenna correction for EIRP/ERP dB | 2.16 | 2.16 | 2.16 | 2.16 | 2.16 | 2.16 | 2.16 | 2.16 | 2.16 | 2.16 | 2.16 | 2.16
MCL-SEAMCAT correction factor (not used) | 0 | 0 | 0 | 0 | 0 | 0 | 0 | 0 | 0 | 0 | 0 | 0
Radiated power, (dBm) EIRP
RF - Main Beam ERP (dBm) | 55.84 | 55.84 | 55.84 | 55.84 | 26.84 | 26.84 | 43.84 | 32.34 | 9.84 | 9.84 | 26.84 | 9.84
RF -Horizontally radiated e.r.p. (dBm) | 55.84 | 55.84 | 55.84 | 55.84 | 26.84 | 26.84 | 43.84 | 32.34 | 9.84 | 9.84 | 26.84 | 9.84
Required Path Loss for main beam (Minimun Coupling Loss, MCL)
Path loss, in-door to in-door, PL (dB) | 86.7491 | 64.7491 | 54.7491 | 44.7491 | 66.7594 | 66.7594 | 136.7594 | 125.2594 | 105.7594 | 50.0693 | 61.5203 | 56.7594
Path loss, in-door to out-door units, PL (dB) | 86.7491 | 64.7491 | 54.7491 | 44.7491 | 66.7594 | 66.7594 | 136.7594 | 125.2594 | 105.7594 | 50.0693 | 61.5203 | 56.7594
Dfree_space (km) in-door to out-door | 3.073 | 0.2441 | 0.077191 | 0.02441 | 0.30767 | 0.30767 | 972.932 | 258.8705 | 27.4209 | 0.045038 | 0.16832 | 0.097293
Path loss, out-door to out-door units, PL (dB) | 96.7491 | 74.7491 | 64.7491 | 54.7491 | 76.7594 | 76.7594 | 146.7594 | 135.2594 | 115.7594 | 60.0693 | 71.5203 | 66.7594
Dfree_space (km) out-door to out-door | 9.7178 | 0.77191 | 0.2441 | 0.077191 | 0.97293 | 0.97293 | 3076.6812 | 818.6203 | 86.7127 | 0.14242 | 0.53227 | 0.30767
Protection Distances for co-channel interference from main beam
Indoor model, in-door to in-door, (km) | 0.10368 | 0.024385 | 0.01263 | 0.0065417 | 0.027833 | 0.027833 | 0.5 | 0.5 | 0.36211 | 0.0092831 | 0.019718 | 0.014416
Urban model, in-door / out-door, (km) | 1.2584 | 0.29872 | 0.15537 | 0.080814 | 0.10302 | 0.10302 | 12.305 | 15.5991 | 4.3603 | 0.023183 | 0.049007 | 0.0359
Urban model, out-door to out-door, (km) | 2.4195 | 0.57433 | 0.29872 | 0.15537 | 0.19808 | 0.19808 | 38.9119 | 7.3296 | 8.3831 | 0.044572 | 0.094221 | 0.069022
Rural, in-door to out-door, (km) | 0.98931 | 0.2441 | 0.077191 | 0.02441 | 0.1278 | 0.1278 | 21.8818 | 10.3534 | 2.9552 | 0.026781 | 0.051772 | 0.039362
Rural, out-door to out-door, (km) | 1.7593 | 0.49583 | 0.2441 | 0.077191 | 0.22726 | 0.22726 | 21.8818 | 10.3534 | 5.2552 | 0.047624 | 0.092066 | 0.069996
h^2*h^2/r^4, (m) | 989.3122 | 278.8261 | 156.7954 | 88.1725 | 127.7954 | 127.7954 | 17603.1689 | 9080.1047 | 2955.2271 | 26.7808 | 51.7724 | 39.3619
a (Hm) | -0.04949 | -0.04949 | -0.04949 | -0.04949 | -0.04949 | -0.04949 | -0.04949 | -0.04949 | -0.04949 | -0.04949 | -0.04949 | -0.04949
a (Hb) | 24.3737 | 24.3737 | 24.3737 | 24.3737 | 6.0779 | 6.0779 | 24.3737 | 24.3737 | 24.3737 | -0.04949 | -0.04949 | -0.04949
ITU-R P 1546 propagation curve difference to free space 1, dB | [6 empty] | 38 | 41
ITU-R P 1546 propagation curve difference to free space 2, dB | [6 empty] | 43 | 38

## A.3.0. Blocking
Annex B. B.3.0. Protection distances for blocking to applications inside and outside the 169 MHz band
Interferer |  | Paging |  |  | Meter systems |  | Tracking systems |  |  | Hearing aid |  | Social
| 1st adj ch | 2nd adj ch | 3rd adj ch | 4th adj ch |  |  | mobile | portable | portable | Private | Public | alarm
| f0 -25 kHz | f0 -50 kHz | f0 -75 kHz | f0 -100 kHz | 12.5 kHz | 12.5 kHz | 25 kHz | 16 Hz | 20 Hz | 35 kHz | 50 kHz | 12.5 kHz
Input data for victims
Frequency. MHz | 169 | 169 | 169 | 169 | 169 | 169 | 169 | 169 | 169 | 169 | 169 | 169
Input: Victim bandwidth , kHz | 15 | 15 | 15 | 15 | 7.5 | 7.5 | 0.016 | 0.016 | 0.016 | 35 | 50 | 7.5
Input: Blocking limit, absolute level, dBm | -20 | -20 | -20 | -20 | -20 | -20 | -20 | -20 | -20 | -20 | -20 | -20
Antenna off-beam coupling loss | 6 | 6 | 6 | 6 | 0 | 0 | 6 | 6 | 6 | 0 | 0 | 0
lower antenna, h1, m | 2.5 | 2.5 | 2.5 | 2.5 | 2.5 | 2.5 | 2.5 | 2.5 | 2.5 | 2.5 | 2.5 | 2.5
Higher antenna, h2, m | 30 | 30 | 30 | 30 | 10 | 10 | 10 | 10 | 10 | 2.5 | 2.5 | 2.5
a (Hm) | 1.7012 | 1.7012 | 1.7012 | 1.7012 | 1.7012 | 1.7012 | 1.7012 | 1.7012 | 1.7012 | 1.7012 | 1.7012 | 1.7012
a (Hb) | 24.3737 | 24.3737 | 24.3737 | 24.3737 | 14.8313 | 14.8313 | 14.8313 | 14.8313 | 14.8313 | 1.7012 | 1.7012 | 1.7012
EIRP, dBm
Power e.r.p., dBm | 56 | 54 | 52 | 47 | 27 | 27 | 44 | 36 | 10 | 10 | 10 | 10
Power, W | 398.1072 | 251.1886 | 158.4893 | 50.1187 | 0.50119 | 0.50119 | 25.1189 | 3.9811 | 0.01 | 0.01 | 0.01 | 0.01
MCL, dB
MCL, dB | 70 | 68 | 66 | 61 | 47 | 47 | 58 | 50 | 24 | 30 | 30 | 30
Protection distances, Urban , km
Protection distances, m | 0.085861 | 0.075339 | 0.066106 | 0.047676 | 0.019092 | 0.019092 | 0.039186 | 0.023228 | 0.0022393 | 0.004468 | 0.004468 | 0.004468
Protection distances, Rural, km
Protection distances, m | 0.48277 | 0.39159 | 0.31763 | 0.18821 | 0.04348 | 0.04348 | 0.13749 | 0.059518 | 0.0039159 | 0.0073377 | 0.0073377 | 0.0073377