## Table 8
LINK BUDGET | Value | Units | I v V | ITS RSU - FLANE | ITS IVU - FLANE | ITS RSU –WLAN/WPAN | FLANE-ITS RSU | FLANE-ITS RSU | WLAN/WPAN indoor – ITS RSU | WLAN/WPAN (in car)-ITS RSU | WLAN/WPAN (in car)–ITS IVU
Emission part
Bandwidth |  | MHz |  | 120 | 120 | 120 | 150 | 150 | 325 | 325 | 325
Tx Antenna gain |  | dBi |  | 14 | 21 | 14 | 38 | 38 | 27 | 27 | 27
Tx Power |  | dBm |  | 26 | 19 | 26 | 2 | 2 | 10 | 10 | 10
Tx out, eirp |  | dBm |  | 40 | 40 | 40 | 40 | 40 | 37 | 37 | 37
Tx Out eirp per MHz |  | dBm/MHz |  | 19.2082 | 19.2082 | 19.2082 | 18.2391 | 18.2391 | 11.8812 | 11.8812 | 11.8812
effect of TPC (dB) |  | dB |  | 0 | 0 | 0 | 0 | 0 | 0 | 0 | 0
Sidelobe rejection |  | dB |  | 20 | 20 | 20 | 30 | 18.6 | 0 | 0 | 0
Interferer Effective Gain Gt |  |  |  | -6 | 1 | -6 | 8 | 19.4 | 27 | 27 | 27
Net Tx Out power towards the victim |  | dBm |  | 20 | 20 | 20 | 10 | 21.4 | 37 | 37 | 37
Net Tx Out power towards the victim |  | dBm/MHz |  | -0.79181 | -0.79181 | -0.79181 | -11.7609 | -0.36091 | 11.8812 | 11.8812 | 11.8812
Reception part:
Receiver bandwidth |  | MHz |  | 150 | 150 | 325 | 120 | 120 | 120 | 120 | 120
Receiver sensitivity |  | dBm |  |  |  |  | -86 | -86 | -86 | -86 | -86
Antenna gain |  | dBi |  | 38 | 38 | 27 | 23 | 23 | 23 | 23 | 21
Sidelobe rejection |  | dB |  | 30 | 30 | 0 | 0 | 0 | 20 | 0 | 0
Interferer Effective Gain Gt |  |  |  | 8 | 8 | 27 | 23 | 23 | 3 | 23 | 21
C min at antenna input |  | dBm |  |  |  |  | -109 | -109 | -89 | -109 | -107
C min per MHz at antenna input |  | dBm/MHz |  |  |  |  | -129.7918 | -129.7918 | -109.7918 | -129.7918 | -127.7918
Thermal noise floor | -174 | dBm/Hz |  | -174 | -174 | -174
Receiver noise figure |  | dB |  | 10 | 10 | 10
Receiver noise level 'N' at antenna input |  | dBm |  | -90.2391 | -90.2391 | -105.8812
Receiver noise level per MHz 'N' at antenna input |  | dBm/MHz |  | -112 | -112 | -131
Protection criterion
Criterion C/I | 6 | dB |  |  |  |  | 6 | 6 | 6 | 6 | 6
Criterion I/N | -10 | dB |  | -10 | -10 | -10
Allowable Interfering power level 'I' at receiver antenna input |  | dBm |  | -100.2391 | -100.2391 | -115.8812 | -115 | -115 | -95 | -115 | -113
Allowable Interfering power level per MHz 'I' at receiver antenna input |  | dBm/MHz |  | -122 | -122 | -141 | -135.7918 | -135.7918 | -115.7918 | -135.7918 | -133.7918
Propagation model
Bandwidth correction factor |  | dB |  | 0 | 0 | 0 | -0.9691 | -0.9691 | -4.327 | -4.327 | -4.327
MCL |  | dB |  | 120.2391 | 120.2391 | 135.8812 | 124.0309 | 135.4309 | 127.673 | 147.673 | 145.673
Polarisation Loss min. |  |  | H/V/C/45° | 3 | 3 | 0 | 3 | 3 | 0 | 0 | 0
Window Barrier Loss | 15 | dB |  | 0 | 0 | 15 | 0 | 0 | 15 | 10 | 10
Free Space Loss Ls |  | dB |  | 117.2391 | 117.2391 | 120.8812 | 121.0309 | 132.4309 | 112.673 | 137.673 | 135.673
Oxygen induced Loss | 7 | dB/km
Frequency (GHz) | 64 | GHz
SITUATION (Emission/Reception) |  |  |  | SL-SL | SL-SL | SL-ML | SL-ML | ML-SL | ML-SL | ML-ML | ML-ML
Separation distance (m) |  |  |  | 227 | 227 | 320 | 325 | 815 | 144 | 1703.9988 | 1511.8458
Case |  |  |  | 1a | 1b | 2 | 3a | 3b | 4 | 5 | 6
Estimation by Solver Excel (difference with the target value) |  |  |  | -0.0059708 | -0.0059708 | -0.014567 | 0.0053668 | 0.020852 | 0.02587 | -0.031282 | 0.0070481
Separation distance (m) |  |  |  | 227 | 227 | 320 | 325 | 815 | 144 | 1140 | 1010
Note on A42: G. LAPIERRE: calcul_dist.m needs to be launch in Matlab. Close excel sheet before
Note on A45: G. LAPIERRE: calcul_dist.m needs to be launch in Matlab. Close excel sheet before

## Table D.3
LINK BUDGET | Value | Units | I v V | ITS RSU - FLANE | ITS IVU - FLANE | ITS RSU - FLANE
Emission part
Bandwidth |  | MHz |  | 120 | 120 | 120
Tx Antenna gain |  | dBi |  | 14 | 21 | 14
Tx Power |  | dBm |  | 26 | 19 | 26
Tx out, eirp |  | dBm |  | 40 | 40 | 40
Tx Out eirp per MHz |  | dBm/MHz |  | 19.2082 | 19.2082 | 19.2082
effect of TPC (dB) |  | dB |  | 0 | 0 | 0
Sidelobe rejection |  | dB |  | 20 | 20 | 20
Interferer Effective Gain Gt |  |  |  | -6 | 1 | -6
Net Tx Out power towards the victim |  | dBm |  | 20 | 20 | 20
Net Tx Out power towards the victim |  | dBm/MHz |  | -0.79181 | -0.79181 | -0.79181
Reception part:
Receiver bandwidth |  | MHz |  | 150 | 150 | 150
Receiver sensitivity |  | dBm
Antenna gain |  | dBi |  | 38 | 38 | 45
Sidelobe rejection |  | dB |  | 30 | 19 | 29
Interferer Effective Gain Gt |  |  |  | 8 | 19 | 16
C min at antenna input |  | dBm
C min per MHz at antenna input |  | dBm/MHz
Thermal noise floor | -174 | dBm/Hz |  | -174 | -174 | -174
Receiver noise figure |  | dB |  | 10 | 10 | 10
Receiver noise level 'N' at antenna input |  | dBm |  | -90.2391 | -101.2391 | -98.2391
Receiver noise level per MHz 'N' at antenna input |  | dBm/MHz |  | -112 | -123 | -120
Protection criterion
Criterion C/I | 6 | dB
Criterion I/N | -10 | dB |  | -10 | -10 | -10
Allowable Interfering power level 'I' at receiver antenna input |  | dBm |  | -100.2391 | -111.2391 | -108.2391
Allowable Interfering power level per MHz 'I' at receiver antenna input |  | dBm/MHz |  | -122 | -133 | -130
Propagation model
Bandwidth correction factor |  | dB |  | 0 | 0 | 0
MCL |  | dB |  | 120.2391 | 131.2391 | 128.2391
Polarisation Loss min. |  |  | H/V/C/45° | 3 | 3 | 0
Window Barrier Loss | 15 | dB |  | 0 | 0 | 15
Free Space Loss Ls |  | dB |  | 117.2391 | 128.2391 | 113.2391
Oxygen induced Loss | 7 | dB/km
Frequency (GHz) | 64 | GHz
SITUATION (Emission/Reception) |  |  |  | SL-SL | SL-SL | SL-ML
Separation distance (m) |  |  |  | 227 | 600 | 152
Case |  |  |  | 1a/1b | 1c | 1d
Estimation by Solver Excel (difference with the target value) |  |  |  | -0.0059708 | 0.047537 | -0.014616
Separation distance (m) |  |  |  | 227 | 600 | 152
Note on A42: G. LAPIERRE: calcul_dist.m needs to be launch in Matlab. Close excel sheet before
Note on A45: G. LAPIERRE: calcul_dist.m needs to be launch in Matlab. Close excel sheet before

## Table D.4
LINK BUDGET | Value | Units | I v V | FLANE-ITS RSU | FLANE-ITS RSU | FLANE-ITS RSU | FLANE-ITS RSU
Emission part
Bandwidth |  | MHz |  | 150 | 150 | 150 | 150
Tx Antenna gain |  | dBi |  | 38 | 38 | 45 | 38
Tx Power |  | dBm |  | 2 | 2 | 10 | 10
Tx out, eirp |  | dBm |  | 40 | 40 | 55 | 48
Tx Out eirp per MHz |  | dBm/MHz |  | 18.2391 | 18.2391 | 33.2391 | 26.2391
effect of TPC (dB) |  | dB |  | 0 | 0 | 0 | 0
Sidelobe rejection |  | dB |  | 30 | 18.6 | 29 | 19
Interferer Effective Gain Gt |  |  |  | 8 | 19.4 | 16 | 19
Net Tx Out power towards the victim |  | dBm |  | 10 | 21.4 | 26 | 29
Net Tx Out power towards the victim |  | dBm/MHz |  | -11.7609 | -0.36091 | 4.2391 | 7.2391
Reception part:
Receiver bandwidth |  | MHz |  | 120 | 120 | 120 | 120
Receiver sensitivity |  | dBm |  | -86 | -86 | -86 | -86
Antenna gain |  | dBi |  | 23 | 23 | 23 | 23
Sidelobe rejection |  | dB |  | 0 | 0 | 0 | 0
Interferer Effective Gain Gt |  |  |  | 23 | 23 | 23 | 23
C min at antenna input |  | dBm |  | -109 | -109 | -109 | -109
C min per MHz at antenna input |  | dBm/MHz |  | -129.7918 | -129.7918 | -129.7918 | -129.7918
Thermal noise floor | -174 | dBm/Hz
Receiver noise figure |  | dB
Receiver noise level 'N' at antenna input |  | dBm
Receiver noise level per MHz 'N' at antenna input |  | dBm/MHz
Protection criterion
Criterion C/I | 6 | dB |  | 6 | 6 | 6 | 6
Criterion I/N | -10 | dB
Allowable Interfering power level 'I' at receiver antenna input |  | dBm |  | -115 | -115 | -115 | -115
Allowable Interfering power level per MHz 'I' at receiver antenna input |  | dBm/MHz |  | -135.7918 | -135.7918 | -135.7918 | -135.7918
Propagation model
Bandwidth correction factor |  | dB |  | -0.9691 | -0.9691 | -0.9691 | -0.9691
MCL |  | dB |  | 124.0309 | 135.4309 | 140.0309 | 143.0309
Polarisation Loss min. |  |  | H/V/C/45° | 3 | 3 | 3 | 3
Window Barrier Loss | 15 | dB |  | 0 | 0 | 0 | 0
Free Space Loss Ls |  | dB |  | 121.0309 | 132.4309 | 137.0309 | 140.0309
Oxygen induced Loss | 7 | dB/km
Frequency (GHz) | 64 | GHz
SITUATION (Emission/Reception) |  |  |  | SL-ML | ML-SL | SL-ML | SL-ML
Separation distance (m) |  |  |  | 325 | 815 | 1100 | 1310
Case |  |  |  | 3a | 3b | 3c | 3d
Estimation by Solver Excel (difference with the target value) |  |  |  | 0.0053668 | 0.020852 | 0.020553 | 0.0081255
Separation distance (m) |  |  |  | 325 | 815 | 1100 | 1310
Note on A42: G. LAPIERRE: calcul_dist.m needs to be launch in Matlab. Close excel sheet before
Note on A45: G. LAPIERRE: calcul_dist.m needs to be launch in Matlab. Close excel sheet before