## interf_budgets_57G
Item |  |  | I / V | FLANE/PP FS |  |  | MGWS PAN/PP FS | MGWS LAN/PP FS | MGWS PAN/PP FS | MGWS LAN/PP FS | PP FS/FLANE
|  |  |  | Main to Side-lobes(>15°) coupling | Main to Side-lobes(>5°) coupling | Main to Main-lobe(<1°) coupling | Main to Side-lobes(>15°) coupling |  | Main to Side-lobes(>5°) coupling |  | Main to Side-lobes(>15°) coupling | Main to Side-lobes(>5°) coupling | Main to Main-lobe(<1°) coupling
Frequency | GHz | 57 |  | 57 | 57 | 57 | 57 | 57 | 57 | 57 | 57 | 57 | 57
Wavelength | m |  |  | 0.0052595 | 0.0052595 | 0.0052595 | 0.0052595 | 0.0052595 | 0.0052595 | 0.0052595 | 0.0052595 | 0.0052595 | 0.0052595
Distance I/V | m |  |  | 1500 | 2250 | 4600 | 120 | 18 | 330 | 60 | 1700 | 2500 | 4900
Free Space Loss Ls | dB |  |  | 131.0871 | 134.6089 | 140.8204 | 109.1489 | 92.6707 | 117.9356 | 103.1283 | 132.1743 | 135.5241 | 141.3692
Oxygen induced Loss @ see level | dB/km | 10 | dB/km | 15 | 22.5 | 46 | 1.2 | 0.18 | 3.3 | 0.6 | 17 | 25 | 49
Polarisation Loss min. | dB |  | H/V/C/45° | 0 | 0 | 0 | 0 | 0 | 0 | 0 | 0 | 0 | 0
Window Barrier Loss | dB |  |  | 0 | 0 | 0 | 15 | 15 | 15 | 15 | 0 | 0 | 0
Path Loss | dB |  |  | 146.0871 | 157.1089 | 186.8204 | 125.3489 | 107.8507 | 136.2356 | 118.7283 | 149.1743 | 160.5241 | 190.3692
Thermal Noise Floor | dBm/Hz | -174
Victim Receiver Bandwith | MHz |  |  | 100 | 100 | 100 | 100 | 100 | 100 | 100 | 250 | 250 | 250
Bandwidth Factor |  |  |  | 80 | 80 | 80 | 80 | 80 | 80 | 80 | 83.9794 | 83.9794 | 83.9794
Victim Receiver Noise Figure | dB |  |  | 13 | 13 | 13 | 13 | 13 | 13 | 13 | 10 | 10 | 10
Victim Receiver Noise Power | dB |  |  | -81 | -81 | -81 | -81 | -81 | -81 | -81 | -80.0206 | -80.0206 | -80.0206
Noise/Interferer Threshold | dB |  |  | 10 | 10 | 10 | 10 | 10 | 10 | 10 | 10 | 10 | 10
Victim Receiver Interferer Limit | dB |  |  | -91 | -91 | -91 | -91 | -91 | -91 | -91 | -90.0206 | -90.0206 | -90.0206
Victim Receiver Effective Antenna Gain Gr | dBi |  |  | 4 | 15 | 45 | 4 | 4 | 15 | 15 | 4 | 16 | 45
Received Interferer Power Pr | dBm |  |  | -91.0665 | -91.0883 | -90.7998 | -91.3386 | -90.8404 | -91.2253 | -90.718 | -90.1743 | -89.5241 | -90.3692
Interferer Power Pt | dB |  |  | 10 | 10 | 10 | 10 | 10 | 10 | 10 | 10 | 10 | 10
Interferer Transmit Antenna Gain G0 | dBi |  |  | 45 | 45 | 45 | 27 | 10 | 27 | 10 | 45 | 45 | 45
Interferer EIRP | dBm |  |  | 55 | 55 | 55 | 37 | 20 | 37 | 20 | 55 | 55 | 55
Interferer Bandwidth (MHz) | MHz |  |  | 250 | 250 | 250 | 500 | 500 | 500 | 500 | 100 | 100 | 100
Interferer bw reduction factor in the Victim Bandwith | dBm |  |  | -3.9794 | -3.9794 | -3.9794 | -6.9897 | -6.9897 | -6.9897 | -6.9897 | 0 | 0 | 0
Received Isotropic Interferer Power | dBm |  |  | -95.0665 | -106.0883 | -135.7998 | -95.3386 | -94.8404 | -106.2253 | -105.718 | -94.1743 | -105.5241 | -135.3692
Margin | dB |  |  | 0.066506 | 0.088331 | -0.20016 | 0.33861 | -0.15957 | 0.22526 | -0.28199 | 0.15366 | -0.49652 | 0.3486
Scenario |  |  |  | 1 | 1 | 1 | 3 | 4 | 3 | 4 | 5 | 5 | 5
|  |  |  | main->side | main->side | main->main | main->side | main->side | main->side | main->side | main->side | main->side | main->main
[7 empty] | /1,2/ | /1,2/ | /1,2/ | /1,2/ | /1,2/ | /1,2/
|  |  |  | e.i.r.p 55 dBm | e.i.r.p 55 dBm | e.i.r.p 55 dBm | e.i.r.p 55 dBm | e.i.r.p 55 dBm | e.i.r.p 55 dBm | e.i.r.p 55 dBm | e.i.r.p 55 dBm | e.i.r.p 55 dBm | e.i.r.p 55 dBm
/1/ |  | E. Grass, F. Herzel, M. Piz, Y. Sun and R. Kraemer
Implementation Aspects of Gbit/s Communication System for 60 GHz Band
In Proceedings of the 14th Wireless World Research Forum (WWRF 14), San Diego, July 2005
/2/ |  | E. Grass, M. Piz, F. Herzel, R. Kraemer
Draft PHY Proposal for 60 GHz WPAN
In IEEE 802.15 Meeting, Vancouver, Canada, November 2005
/3/ |  | G. Fettweis and R. Irmer
WIGWAM: System Concept Development for 1 Gbit/s Air Interface
In 14th Wireless World Research Forum (WWRF 14), San Diego, USA, July 2005
NOTE ON HOW TO USE THE SPREADSHEET:
Enter the relevant input values in the yellow-coloured input fields (first for victim, then for interferer), then manipulate with "Distance I/V" value until the calculated result of link margin in the field "Margin" at the bottom returns 0 (its colour turns green)

## F.699 RPE_57G
ITU-R F.699 Patterns | [5 empty] | ETSI RPE (58 GHz)
Fo (GHz) | 57 | [5 empty] | Class 2 | Class 3A
l (m) | 0.0052632 |  |  |  |  | j | G(j) | G(j)
D Ant (m) | 0.068588 | 0.17228 | 0.21689 | 0.3857 | 0.68588 | 5 | 25 | 16
D/l | 13.0317 | 32.7341 | 41.2098 | 73.2825 | 130.3167 | 10 | 17 | 9
Go (dBi) | 30 | 38 | 40 | 45 | 50 | 15 | 14 | 5
G1st (dBi) | 18.725 | 24.725 | 26.225 | 29.975 | 33.725 | 20 | 12.2857 | -7
jm (deg) | 5.1533 | 2.2261 | 1.8013 | 1.0579 | 0.61914 | 40 | 2 | -7.6667
jr (deg) | 3.3965 | 1.9545 | 1.7023 | 1.2051 | 0.85316 | 50 | 0.66667 | -8
[6 empty] | 65 | -1.3333 | -10
[6 empty] | 70 | -2 | -11.4
[6 empty] | 90 | -18 | -17
j | G(j) | G(j) | G(j) | G(j) | G(j) | 180 | -18 | -17
0.01 | 30 | 37.9997 | 39.9996 | 44.9987 | 49.9958
0.03 | 29.9996 | 37.9976 | 39.9962 | 44.9879 | 49.9618
0.11 | 29.9949 | 37.9676 | 39.9486 | 44.8375 | 49.4863
0.21 | 29.9813 | 37.8819 | 39.8128 | 44.4079 | 48.1277
0.31 | 29.9592 | 37.7426 | 39.592 | 43.7098 | 45.92
0.41 | 29.9286 | 37.5497 | 39.2863 | 42.7431 | 42.8631
0.51 | 29.8896 | 37.3032 | 38.8957 | 41.508 | 38.9572
0.61 | 29.842 | 37.0032 | 38.4202 | 40.0043 | 34.2021
0.71 | 29.786 | 36.6496 | 37.8598 | 38.2321 | 33.725
0.81 | 29.7214 | 36.2424 | 37.2145 | 36.1913 | 33.725
0.91 | 29.6484 | 35.7817 | 36.4842 | 33.8821 | 33.024
1.01 | 29.5669 | 35.2674 | 35.6691 | 31.3043 | 31.892
1.11 | 29.4769 | 34.6995 | 34.769 | 29.975 | 30.8669
1.21 | 29.3784 | 34.078 | 33.784 | 29.975 | 29.9304
1.31 | 29.2714 | 33.4029 | 32.7141 | 29.975 | 29.0682
1.41 | 29.1559 | 32.6743 | 31.5593 | 29.6195 | 28.2695
1.51 | 29.032 | 31.8921 | 30.3196 | 28.8756 | 27.5256
1.61 | 28.8995 | 31.0563 | 28.995 | 28.1794 | 26.8294
1.71 | 28.7585 | 30.1669 | 27.5854 | 27.5251 | 26.1751
1.81 | 28.6091 | 29.224 | 26.225 | 26.908 | 25.558
1.91 | 28.4512 | 28.2275 | 26.225 | 26.3242 | 24.9742
2.01 | 28.2847 | 27.1774 | 26.225 | 25.7701 | 24.4201
2.11 | 28.1098 | 26.0737 | 26.225 | 25.2429 | 23.8929
2.21 | 27.9264 | 24.9165 | 26.225 | 24.7402 | 23.3902
2.31 | 27.7345 | 24.725 | 26.225 | 24.2597 | 22.9097
2.41 | 27.5341 | 24.725 | 26.225 | 23.7996 | 22.4496
2.51 | 27.3252 | 24.725 | 25.8582 | 23.3582 | 22.0082
2.61 | 27.1078 | 24.725 | 25.434 | 22.934 | 21.584
2.71 | 26.882 | 24.725 | 25.0258 | 22.5258 | 21.1758
2.81 | 26.6476 | 24.725 | 24.6323 | 22.1323 | 20.7823
2.91 | 26.4048 | 24.725 | 24.2527 | 21.7527 | 20.4027
3.01 | 26.1534 | 24.725 | 23.8858 | 21.3858 | 20.0358
3.11 | 25.8936 | 24.531 | 23.531 | 21.031 | 19.681
3.21 | 25.6253 | 24.1874 | 23.1874 | 20.6874 | 19.3374
3.31 | 25.3485 | 23.8543 | 22.8543 | 20.3543 | 19.0043
3.41 | 25.0632 | 23.5311 | 22.5311 | 20.0311 | 18.6811
3.51 | 24.7694 | 23.2173 | 22.2173 | 19.7173 | 18.3673
3.61 | 24.4671 | 22.9123 | 21.9123 | 19.4123 | 18.0623
3.71 | 24.1563 | 22.6157 | 21.6157 | 19.1157 | 17.7657
3.81 | 23.837 | 22.3269 | 21.3269 | 18.8269 | 17.4769
3.91 | 23.5093 | 22.0456 | 21.0456 | 18.5456 | 17.1956
4.01 | 23.173 | 21.7714 | 20.7714 | 18.2714 | 16.9214
4.11 | 22.8283 | 21.504 | 20.504 | 18.004 | 16.654
4.21 | 22.475 | 21.2429 | 20.2429 | 17.7429 | 16.3929
4.31 | 22.1133 | 20.9881 | 19.9881 | 17.4881 | 16.1381
4.41 | 21.7431 | 20.739 | 19.739 | 17.239 | 15.889
4.51 | 21.3644 | 20.4956 | 19.4956 | 16.9956 | 15.6456
4.61 | 20.9772 | 20.2575 | 19.2575 | 16.7575 | 15.4075
4.71 | 20.5815 | 20.0245 | 19.0245 | 16.5245 | 15.1745
4.81 | 20.1773 | 19.7964 | 18.7964 | 16.2964 | 14.9464
4.91 | 19.7646 | 19.573 | 18.573 | 16.073 | 14.723
5.01 | 19.3435 | 19.3541 | 18.3541 | 15.8541 | 14.5041
5.11 | 18.9138 | 19.1395 | 18.1395 | 15.6395 | 14.2895
5.21 | 18.725 | 18.9291 | 17.9291 | 15.4291 | 14.0791
5.31 | 18.725 | 18.7226 | 17.7226 | 15.2226 | 13.8726
5.41 | 18.725 | 18.5201 | 17.5201 | 15.0201 | 13.6701
5.51 | 18.725 | 18.3212 | 17.3212 | 14.8212 | 13.4712
5.61 | 18.725 | 18.1259 | 17.1259 | 14.6259 | 13.2759
5.71 | 18.725 | 17.9341 | 16.9341 | 14.4341 | 13.0841
5.81 | 18.725 | 17.7456 | 16.7456 | 14.2456 | 12.8956
5.91 | 18.725 | 17.5603 | 16.5603 | 14.0603 | 12.7103
6.01 | 18.725 | 17.3781 | 16.3781 | 13.8781 | 12.5281
7.01 | 18.725 | 15.707 | 14.707 | 12.207 | 10.857
8.01 | 18.2592 | 14.2592 | 13.2592 | 10.7592 | 9.4092
9.01 | 16.9819 | 12.9819 | 11.9819 | 9.4819 | 8.1319
10.01 | 15.8391 | 11.8391 | 10.8391 | 8.3391 | 6.9891
11.01 | 14.8053 | 10.8053 | 9.8053 | 7.3053 | 5.9553
12.01 | 13.8614 | 9.8614 | 8.8614 | 6.3614 | 5.0114
13.01 | 12.9931 | 8.9931 | 7.9931 | 5.4931 | 4.1431
14.01 | 12.189 | 8.189 | 7.189 | 4.689 | 3.339
15.01 | 11.4405 | 7.4405 | 6.4405 | 3.9405 | 2.5905
16.01 | 10.7402 | 6.7402 | 5.7402 | 3.2402 | 1.8902
17.01 | 10.0824 | 6.0824 | 5.0824 | 2.5824 | 1.2324
18.01 | 9.4622 | 5.4622 | 4.4622 | 1.9622 | 0.61216
19.01 | 8.8754 | 4.8754 | 3.8754 | 1.3754 | 0.025447
20.01 | 8.3188 | 4.3188 | 3.3188 | 0.81882 | -0.53118
21.01 | 7.7893 | 3.7893 | 2.7893 | 0.28935 | -1.0607
22.01 | 7.2845 | 3.2845 | 2.2845 | -0.2155 | -1.5655
23.01 | 6.8021 | 2.8021 | 1.8021 | -0.69792 | -2.0479
24.01 | 6.3402 | 2.3402 | 1.3402 | -1.1598 | -2.5098
25.01 | 5.8972 | 1.8972 | 0.89716 | -1.6028 | -2.9528
26.01 | 5.4715 | 1.4715 | 0.47149 | -2.0285 | -3.3785
27.01 | 5.0619 | 1.0619 | 0.061885 | -2.4381 | -3.7881
28.01 | 4.6672 | 0.66717 | -0.33283 | -2.8328 | -4.1828
29.01 | 4.2863 | 0.28631 | -0.71369 | -3.2137 | -4.5637
30.01 | 3.9184 | -0.08165 | -1.0816 | -3.5816 | -4.9316
31.01 | 3.5625 | -0.43754 | -1.4375 | -3.9375 | -5.2875
32.01 | 3.2179 | -0.78214 | -1.7821 | -4.2821 | -5.6321
33.01 | 2.8839 | -1.1161 | -2.1161 | -4.6161 | -5.9661
34.01 | 2.5598 | -1.4402 | -2.4402 | -4.9402 | -6.2902
35.01 | 2.2452 | -1.7548 | -2.7548 | -5.2548 | -6.6048
36.01 | 1.9394 | -2.0606 | -3.0606 | -5.5606 | -6.9106
37.01 | 1.642 | -2.358 | -3.358 | -5.858 | -7.208
38.01 | 1.3526 | -2.6474 | -3.6474 | -6.1474 | -7.4974
39.01 | 1.0706 | -2.9294 | -3.9294 | -6.4294 | -7.7794
40.01 | 0.79579 | -3.2042 | -4.2042 | -6.7042 | -8.0542
41.01 | 0.52776 | -3.4722 | -4.4722 | -6.9722 | -8.3222
42.01 | 0.26618 | -3.7338 | -4.7338 | -7.2338 | -8.5838
43.01 | 0.010764 | -3.9892 | -4.9892 | -7.4892 | -8.8392
44.01 | -0.23878 | -4.2388 | -5.2388 | -7.7388 | -9.0888
45.01 | -0.48273 | -4.4827 | -5.4827 | -7.9827 | -9.3327
46.01 | -0.72131 | -4.7213 | -5.7213 | -8.2213 | -9.5713
47.01 | -0.95476 | -4.9548 | -5.9548 | -8.4548 | -9.8048
48.01 | -1.15 | -5.15 | -6.15 | -8.65 | -10
49.01 | -1.15 | -5.15 | -6.15 | -8.65 | -10
50.01 | -1.15 | -5.15 | -6.15 | -8.65 | -10
51.01 | -1.15 | -5.15 | -6.15 | -8.65 | -10
52.01 | -1.15 | -5.15 | -6.15 | -8.65 | -10
53.01 | -1.15 | -5.15 | -6.15 | -8.65 | -10
54.01 | -1.15 | -5.15 | -6.15 | -8.65 | -10
55.01 | -1.15 | -5.15 | -6.15 | -8.65 | -10
56.01 | -1.15 | -5.15 | -6.15 | -8.65 | -10
57.01 | -1.15 | -5.15 | -6.15 | -8.65 | -10
58.01 | -1.15 | -5.15 | -6.15 | -8.65 | -10
59.01 | -1.15 | -5.15 | -6.15 | -8.65 | -10
60.01 | -1.15 | -5.15 | -6.15 | -8.65 | -10
65.01 | -1.15 | -5.15 | -6.15 | -8.65 | -10
70.01 | -1.15 | -5.15 | -6.15 | -8.65 | -10
75.01 | -1.15 | -5.15 | -6.15 | -8.65 | -10
80.01 | -1.15 | -5.15 | -6.15 | -8.65 | -10
85.01 | -1.15 | -5.15 | -6.15 | -8.65 | -10
89.91 | -1.15 | -5.15 | -6.15 | -8.65 | -10
94.91 | -1.15 | -5.15 | -6.15 | -8.65 | -10
99.91 | -1.15 | -5.15 | -6.15 | -8.65 | -10
104.91 | -1.15 | -5.15 | -6.15 | -8.65 | -10
109.91 | -1.15 | -5.15 | -6.15 | -8.65 | -10
114.91 | -1.15 | -5.15 | -6.15 | -8.65 | -10
119.91 | -1.15 | -5.15 | -6.15 | -8.65 | -10
124.91 | -1.15 | -5.15 | -6.15 | -8.65 | -10
129.91 | -1.15 | -5.15 | -6.15 | -8.65 | -10
134.91 | -1.15 | -5.15 | -6.15 | -8.65 | -10
139.91 | -1.15 | -5.15 | -6.15 | -8.65 | -10
144.91 | -1.15 | -5.15 | -6.15 | -8.65 | -10
149.91 | -1.15 | -5.15 | -6.15 | -8.65 | -10
154.91 | -1.15 | -5.15 | -6.15 | -8.65 | -10
159.91 | -1.15 | -5.15 | -6.15 | -8.65 | -10
164.91 | -1.15 | -5.15 | -6.15 | -8.65 | -10
169.91 | -1.15 | -5.15 | -6.15 | -8.65 | -10
174.91 | -1.15 | -5.15 | -6.15 | -8.65 | -10
179.91 | -1.15 | -5.15 | -6.15 | -8.65 | -10

## interf_budgets_66G
Item |  |  | I / V | FLANE/Conv PPFS | FLANE/VHC PP FS | FLANE/Conv PP FS | FLANE/VHC PP FS | FLANE/Conv PP FS | FLANE/VHC PP FS | Conv PP FS/ FLANE | VHC PP FS/ FLANE | Conv PP FS/ FLANE | VHC PP FS/ FLANE | Conv PP FS/ FLANE | VHC PP FS/ FLANE
|  |  |  | Main to Side-lobe (>15°) coupling |  | Main to Side-lobe (>5°) coupling |  | Main to Main-lobe coupling |  | Main to Side-lobe (>15°) coupling |  | Main to Side-lobe (>5°) coupling |  | Main to Main-lobe coupling
Frequency | GHz | 66 |  | 66 | 66 | 66 | 66 | 66 | 66 | 66 | 66 | 66 | 66 | 66 | 66
Wavelength | m |  |  | 0.0045423 | 0.0045423 | 0.0045423 | 0.0045423 | 0.0045423 | 0.0045423 | 0.0045423 | 0.0045423 | 0.0045423 | 0.0045423 | 0.0045423 | 0.0045423
Distance I/V | m |  |  | 4800 | 2700 | 6500 | 5200 | 11700 | 14000 | 1750 | 5500 | 4100 | 9400 | 13500 | 20500
Free Space Loss Ls | dB |  |  | 142.4635 | 137.4659 | 145.0969 | 143.1587 | 150.2024 | 151.7612 | 133.6994 | 143.6459 | 141.0943 | 148.3012 | 151.4453 | 155.0737
Oxygen induced Loss @ see level | dB/km | 2 | dB/km | 9.6 | 5.4 | 13 | 10.4 | 23.4 | 28 | 3.5 | 11 | 8.2 | 18.8 | 27 | 41
Polarisation Loss min. | dB |  | H/V/C/45° | 0 | 0 | 0 | 0 | 0 | 0 | 0 | 0 | 0 | 0 | 0 | 0
Window Barrier Loss | dB |  |  | 0 | 0 | 0 | 0 | 0 | 0 | 0 | 0 | 0 | 0 | 0 | 0
Path Loss | dB |  |  | 152.0635 | 142.8659 | 158.0969 | 153.5587 | 173.6024 | 179.7612 | 137.1994 | 154.6459 | 149.2943 | 167.1012 | 178.4453 | 196.0737
Thermal Noise Floor | dBm/Hz | -174
Victim Receiver Bandwith | MHz |  |  | 350 | 1000 | 350 | 1000 | 350 | 1000 | 250 | 250 | 250 | 250 | 250 | 250
Bandwidth Factor |  |  |  | 85.4407 | 90 | 85.4407 | 90 | 85.4407 | 90 | 83.9794 | 83.9794 | 83.9794 | 83.9794 | 83.9794 | 83.9794
Victim Receiver Noise Figure | dB |  |  | 13 | 13 | 13 | 13 | 10 | 10 | 10 | 10 | 10 | 10 | 10 | 10
Victim Receiver Noise Power | dB |  |  | -75.5593 | -71 | -75.5593 | -71 | -78.5593 | -74 | -80.0206 | -80.0206 | -80.0206 | -80.0206 | -80.0206 | -80.0206
Noise/Interferer Threshold | dB |  |  | 10 | 10 | 10 | 10 | 10 | 10 | 10 | 10 | 10 | 10 | 10 | 10
Victim Receiver Interferer Limit | dB |  |  | -85.5593 | -81 | -85.5593 | -81 | -88.5593 | -84 | -90.0206 | -90.0206 | -90.0206 | -90.0206 | -90.0206 | -90.0206
Victim Receiver Antenna Gain in the offset angle direction | dBi |  |  | 12 | 7 | 18 | 18 | 30 | 41 | 4 | 4 | 16 | 16 | 45 | 45
Received Interferer Power Pr | dBm |  |  | -85.0635 | -80.8659 | -85.0969 | -80.5587 | -88.6024 | -83.7612 | -89.6607 | -89.6665 | -89.7556 | -90.1218 | -89.9066 | -90.0943
Interferer Power Pt | dB |  |  | 10 | 10 | 10 | 10 | 10 | 10 | 15 | 26 | 15 | 26 | 15 | 26
Interferer Transmit Antenna Gain G0 | dBi |  |  | 45 | 45 | 45 | 45 | 45 | 45 | 30 | 41 | 30 | 41 | 30 | 41
Interferer EIRP | dBm |  |  | 55 | 55 | 55 | 55 | 55 | 55 | 45 | 67 | 45 | 67 | 45 | 67
Interferer Bandwidth (MHz) | MHz |  |  | 250 | 250 | 250 | 250 | 250 | 250 | 350 | 1000 | 350 | 1000 | 350 | 1000
Interferer bw reduction factor in the Victim Bandwith | dBm |  |  | 0 | 0 | 0 | 0 | 0 | 0 | -1.4613 | -6.0206 | -1.4613 | -6.0206 | -1.4613 | -6.0206
Received Isotropic Interferer Power | dBm |  |  | -97.0635 | -87.8659 | -103.0969 | -98.5587 | -118.6024 | -124.7612 | -93.6607 | -93.6665 | -105.7556 | -106.1218 | -134.9066 | -135.0943
Margin | dB |  |  | -0.49583 | -0.13406 | -0.46239 | -0.44127 | 0.04306 | -0.23878 | -0.3599 | -0.35408 | -0.26498 | 0.10122 | -0.11398 | 0.073739
Scenario |  |  |  | 1 | 1 | 1 | 1 | 1 | 1 | 5 | 5 | 5 | 5 | 5 | 5
|  |  |  | main->side | main->side | main->side | main->side | main->main | main->main | main->side | main->side | main->side | main->side | main->main | main->main
[10 empty] | /1,2/ | /1,2/ | /1,2/ | /1,2/
|  |  |  | e.i.r.p 55 dBm | e.i.r.p 55 dBm | e.i.r.p 55 dBm | e.i.r.p 55 dBm | e.i.r.p 55 dBm | e.i.r.p 55 dBm | e.i.r.p 55 dBm | e.i.r.p 55 dBm | e.i.r.p 55 dBm | e.i.r.p 55 dBm | e.i.r.p 55 dBm | e.i.r.p 55 dBm
/1/ |  | E. Grass, F. Herzel, M. Piz, Y. Sun and R. Kraemer
Implementation Aspects of Gbit/s Communication System for 60 GHz Band
In Proceedings of the 14th Wireless World Research Forum (WWRF 14), San Diego, July 2005
/2/ |  | E. Grass, M. Piz, F. Herzel, R. Kraemer
Draft PHY Proposal for 60 GHz WPAN
In IEEE 802.15 Meeting, Vancouver, Canada, November 2005
/3/ |  | G. Fettweis and R. Irmer
WIGWAM: System Concept Development for 1 Gbit/s Air Interface
In 14th Wireless World Research Forum (WWRF 14), San Diego, USA, July 2005
NOTE ON HOW TO USE THE SPREADSHEET:
Enter the relevant input values in the yellow-coloured input fields (first for victim, then for interferer), then manipulate with "Distance I/V" value until the calculated result of link margin in the field "Margin" at the bottom returns 0 (its colour turns green)

## F.699 RPE_66G
ITU-R F.699 Patterns | [5 empty] | ETSI RPE (65 GHz)
Fo (GHz) | 66 | [5 empty] | Class 2 | Class 3A
l (m) | 0.0045455 |  |  |  |  | j | G(j) | G(j)
D Ant (m) | 0.059235 | 0.14879 | 0.18732 | 0.3331 | 0.59235 | 5 | 25 | 16
D/l | 13.0317 | 32.7341 | 41.2098 | 73.2825 | 130.3167 | 10 | 17 | 9
Go (dBi) | 30 | 38 | 40 | 45 | 50 | 15 | 14 | 5
G1st (dBi) | 18.725 | 24.725 | 26.225 | 29.975 | 33.725 | 20 | 12.2857 | -7
jm (deg) | 5.1533 | 2.2261 | 1.8013 | 1.0579 | 0.61914 | 40 | 2 | -7.6667
jr (deg) | 3.3965 | 1.9545 | 1.7023 | 1.2051 | 0.85316 | 50 | 0.66667 | -8
[6 empty] | 65 | -1.3333 | -10
[6 empty] | 70 | -2 | -11.4
[6 empty] | 90 | -18 | -17
j | G(j) | G(j) | G(j) | G(j) | G(j) | 180 | -18 | -17
0.01 | 30 | 37.9997 | 39.9996 | 44.9987 | 49.9958
0.03 | 29.9996 | 37.9976 | 39.9962 | 44.9879 | 49.9618
0.11 | 29.9949 | 37.9676 | 39.9486 | 44.8375 | 49.4863
0.21 | 29.9813 | 37.8819 | 39.8128 | 44.4079 | 48.1277
0.31 | 29.9592 | 37.7426 | 39.592 | 43.7098 | 45.92
0.41 | 29.9286 | 37.5497 | 39.2863 | 42.7431 | 42.8631
0.51 | 29.8896 | 37.3032 | 38.8957 | 41.508 | 38.9572
0.61 | 29.842 | 37.0032 | 38.4202 | 40.0043 | 34.2021
0.71 | 29.786 | 36.6496 | 37.8598 | 38.2321 | 33.725
0.81 | 29.7214 | 36.2424 | 37.2145 | 36.1913 | 33.725
0.91 | 29.6484 | 35.7817 | 36.4842 | 33.8821 | 33.024
1.01 | 29.5669 | 35.2674 | 35.6691 | 31.3043 | 31.892
1.11 | 29.4769 | 34.6995 | 34.769 | 29.975 | 30.8669
1.21 | 29.3784 | 34.078 | 33.784 | 29.975 | 29.9304
1.31 | 29.2714 | 33.4029 | 32.7141 | 29.975 | 29.0682
1.41 | 29.1559 | 32.6743 | 31.5593 | 29.6195 | 28.2695
1.51 | 29.032 | 31.8921 | 30.3196 | 28.8756 | 27.5256
1.61 | 28.8995 | 31.0563 | 28.995 | 28.1794 | 26.8294
1.71 | 28.7585 | 30.1669 | 27.5854 | 27.5251 | 26.1751
1.81 | 28.6091 | 29.224 | 26.225 | 26.908 | 25.558
1.91 | 28.4512 | 28.2275 | 26.225 | 26.3242 | 24.9742
2.01 | 28.2847 | 27.1774 | 26.225 | 25.7701 | 24.4201
2.11 | 28.1098 | 26.0737 | 26.225 | 25.2429 | 23.8929
2.21 | 27.9264 | 24.9165 | 26.225 | 24.7402 | 23.3902
2.31 | 27.7345 | 24.725 | 26.225 | 24.2597 | 22.9097
2.41 | 27.5341 | 24.725 | 26.225 | 23.7996 | 22.4496
2.51 | 27.3252 | 24.725 | 25.8582 | 23.3582 | 22.0082
2.61 | 27.1078 | 24.725 | 25.434 | 22.934 | 21.584
2.71 | 26.882 | 24.725 | 25.0258 | 22.5258 | 21.1758
2.81 | 26.6476 | 24.725 | 24.6323 | 22.1323 | 20.7823
2.91 | 26.4048 | 24.725 | 24.2527 | 21.7527 | 20.4027
3.01 | 26.1534 | 24.725 | 23.8858 | 21.3858 | 20.0358
3.11 | 25.8936 | 24.531 | 23.531 | 21.031 | 19.681
3.21 | 25.6253 | 24.1874 | 23.1874 | 20.6874 | 19.3374
3.31 | 25.3485 | 23.8543 | 22.8543 | 20.3543 | 19.0043
3.41 | 25.0632 | 23.5311 | 22.5311 | 20.0311 | 18.6811
3.51 | 24.7694 | 23.2173 | 22.2173 | 19.7173 | 18.3673
3.61 | 24.4671 | 22.9123 | 21.9123 | 19.4123 | 18.0623
3.71 | 24.1563 | 22.6157 | 21.6157 | 19.1157 | 17.7657
3.81 | 23.837 | 22.3269 | 21.3269 | 18.8269 | 17.4769
3.91 | 23.5093 | 22.0456 | 21.0456 | 18.5456 | 17.1956
4.01 | 23.173 | 21.7714 | 20.7714 | 18.2714 | 16.9214
4.11 | 22.8283 | 21.504 | 20.504 | 18.004 | 16.654
4.21 | 22.475 | 21.2429 | 20.2429 | 17.7429 | 16.3929
4.31 | 22.1133 | 20.9881 | 19.9881 | 17.4881 | 16.1381
4.41 | 21.7431 | 20.739 | 19.739 | 17.239 | 15.889
4.51 | 21.3644 | 20.4956 | 19.4956 | 16.9956 | 15.6456
4.61 | 20.9772 | 20.2575 | 19.2575 | 16.7575 | 15.4075
4.71 | 20.5815 | 20.0245 | 19.0245 | 16.5245 | 15.1745
4.81 | 20.1773 | 19.7964 | 18.7964 | 16.2964 | 14.9464
4.91 | 19.7646 | 19.573 | 18.573 | 16.073 | 14.723
5.01 | 19.3435 | 19.3541 | 18.3541 | 15.8541 | 14.5041
5.11 | 18.9138 | 19.1395 | 18.1395 | 15.6395 | 14.2895
5.21 | 18.725 | 18.9291 | 17.9291 | 15.4291 | 14.0791
5.31 | 18.725 | 18.7226 | 17.7226 | 15.2226 | 13.8726
5.41 | 18.725 | 18.5201 | 17.5201 | 15.0201 | 13.6701
5.51 | 18.725 | 18.3212 | 17.3212 | 14.8212 | 13.4712
5.61 | 18.725 | 18.1259 | 17.1259 | 14.6259 | 13.2759
5.71 | 18.725 | 17.9341 | 16.9341 | 14.4341 | 13.0841
5.81 | 18.725 | 17.7456 | 16.7456 | 14.2456 | 12.8956
5.91 | 18.725 | 17.5603 | 16.5603 | 14.0603 | 12.7103
6.01 | 18.725 | 17.3781 | 16.3781 | 13.8781 | 12.5281
7.01 | 18.725 | 15.707 | 14.707 | 12.207 | 10.857
8.01 | 18.2592 | 14.2592 | 13.2592 | 10.7592 | 9.4092
9.01 | 16.9819 | 12.9819 | 11.9819 | 9.4819 | 8.1319
10.01 | 15.8391 | 11.8391 | 10.8391 | 8.3391 | 6.9891
11.01 | 14.8053 | 10.8053 | 9.8053 | 7.3053 | 5.9553
12.01 | 13.8614 | 9.8614 | 8.8614 | 6.3614 | 5.0114
13.01 | 12.9931 | 8.9931 | 7.9931 | 5.4931 | 4.1431
14.01 | 12.189 | 8.189 | 7.189 | 4.689 | 3.339
15.01 | 11.4405 | 7.4405 | 6.4405 | 3.9405 | 2.5905
16.01 | 10.7402 | 6.7402 | 5.7402 | 3.2402 | 1.8902
17.01 | 10.0824 | 6.0824 | 5.0824 | 2.5824 | 1.2324
18.01 | 9.4622 | 5.4622 | 4.4622 | 1.9622 | 0.61216
19.01 | 8.8754 | 4.8754 | 3.8754 | 1.3754 | 0.025447
20.01 | 8.3188 | 4.3188 | 3.3188 | 0.81882 | -0.53118
21.01 | 7.7893 | 3.7893 | 2.7893 | 0.28935 | -1.0607
22.01 | 7.2845 | 3.2845 | 2.2845 | -0.2155 | -1.5655
23.01 | 6.8021 | 2.8021 | 1.8021 | -0.69792 | -2.0479
24.01 | 6.3402 | 2.3402 | 1.3402 | -1.1598 | -2.5098
25.01 | 5.8972 | 1.8972 | 0.89716 | -1.6028 | -2.9528
26.01 | 5.4715 | 1.4715 | 0.47149 | -2.0285 | -3.3785
27.01 | 5.0619 | 1.0619 | 0.061885 | -2.4381 | -3.7881
28.01 | 4.6672 | 0.66717 | -0.33283 | -2.8328 | -4.1828
29.01 | 4.2863 | 0.28631 | -0.71369 | -3.2137 | -4.5637
30.01 | 3.9184 | -0.08165 | -1.0816 | -3.5816 | -4.9316
31.01 | 3.5625 | -0.43754 | -1.4375 | -3.9375 | -5.2875
32.01 | 3.2179 | -0.78214 | -1.7821 | -4.2821 | -5.6321
33.01 | 2.8839 | -1.1161 | -2.1161 | -4.6161 | -5.9661
34.01 | 2.5598 | -1.4402 | -2.4402 | -4.9402 | -6.2902
35.01 | 2.2452 | -1.7548 | -2.7548 | -5.2548 | -6.6048
36.01 | 1.9394 | -2.0606 | -3.0606 | -5.5606 | -6.9106
37.01 | 1.642 | -2.358 | -3.358 | -5.858 | -7.208
38.01 | 1.3526 | -2.6474 | -3.6474 | -6.1474 | -7.4974
39.01 | 1.0706 | -2.9294 | -3.9294 | -6.4294 | -7.7794
40.01 | 0.79579 | -3.2042 | -4.2042 | -6.7042 | -8.0542
41.01 | 0.52776 | -3.4722 | -4.4722 | -6.9722 | -8.3222
42.01 | 0.26618 | -3.7338 | -4.7338 | -7.2338 | -8.5838
43.01 | 0.010764 | -3.9892 | -4.9892 | -7.4892 | -8.8392
44.01 | -0.23878 | -4.2388 | -5.2388 | -7.7388 | -9.0888
45.01 | -0.48273 | -4.4827 | -5.4827 | -7.9827 | -9.3327
46.01 | -0.72131 | -4.7213 | -5.7213 | -8.2213 | -9.5713
47.01 | -0.95476 | -4.9548 | -5.9548 | -8.4548 | -9.8048
48.01 | -1.15 | -5.15 | -6.15 | -8.65 | -10
49.01 | -1.15 | -5.15 | -6.15 | -8.65 | -10
50.01 | -1.15 | -5.15 | -6.15 | -8.65 | -10
51.01 | -1.15 | -5.15 | -6.15 | -8.65 | -10
52.01 | -1.15 | -5.15 | -6.15 | -8.65 | -10
53.01 | -1.15 | -5.15 | -6.15 | -8.65 | -10
54.01 | -1.15 | -5.15 | -6.15 | -8.65 | -10
55.01 | -1.15 | -5.15 | -6.15 | -8.65 | -10
56.01 | -1.15 | -5.15 | -6.15 | -8.65 | -10
57.01 | -1.15 | -5.15 | -6.15 | -8.65 | -10
58.01 | -1.15 | -5.15 | -6.15 | -8.65 | -10
59.01 | -1.15 | -5.15 | -6.15 | -8.65 | -10
60.01 | -1.15 | -5.15 | -6.15 | -8.65 | -10
65.01 | -1.15 | -5.15 | -6.15 | -8.65 | -10
70.01 | -1.15 | -5.15 | -6.15 | -8.65 | -10
75.01 | -1.15 | -5.15 | -6.15 | -8.65 | -10
80.01 | -1.15 | -5.15 | -6.15 | -8.65 | -10
85.01 | -1.15 | -5.15 | -6.15 | -8.65 | -10
89.91 | -1.15 | -5.15 | -6.15 | -8.65 | -10
94.91 | -1.15 | -5.15 | -6.15 | -8.65 | -10
99.91 | -1.15 | -5.15 | -6.15 | -8.65 | -10
104.91 | -1.15 | -5.15 | -6.15 | -8.65 | -10
109.91 | -1.15 | -5.15 | -6.15 | -8.65 | -10
114.91 | -1.15 | -5.15 | -6.15 | -8.65 | -10
119.91 | -1.15 | -5.15 | -6.15 | -8.65 | -10
124.91 | -1.15 | -5.15 | -6.15 | -8.65 | -10
129.91 | -1.15 | -5.15 | -6.15 | -8.65 | -10
134.91 | -1.15 | -5.15 | -6.15 | -8.65 | -10
139.91 | -1.15 | -5.15 | -6.15 | -8.65 | -10
144.91 | -1.15 | -5.15 | -6.15 | -8.65 | -10
149.91 | -1.15 | -5.15 | -6.15 | -8.65 | -10
154.91 | -1.15 | -5.15 | -6.15 | -8.65 | -10
159.91 | -1.15 | -5.15 | -6.15 | -8.65 | -10
164.91 | -1.15 | -5.15 | -6.15 | -8.65 | -10
169.91 | -1.15 | -5.15 | -6.15 | -8.65 | -10
174.91 | -1.15 | -5.15 | -6.15 | -8.65 | -10
179.91 | -1.15 | -5.15 | -6.15 | -8.65 | -10

## 57&66G Graphical Results
Scenario 1 | e.i.r.p 55 dBm
Offset angle [degrees]
Band | 0 | 5 | 15
57 GHz | 4600 | 2250 | 1500
66 GHz (VHC PP FS) | 14000 | 5200 | 2700
66 GHz (Conv PP FS) | 11700 | 6500 | 4800
Scenario 3
Offset angle [degrees]
Band | 5 | 15
57 GHz | 330 | 120
66 GHz (VHC PP FS) | #REF! | #REF!
66 GHz (Conv PP FS) | #REF! | #REF!
Scenario 4
Offset angle [degrees]
Band | 5 | 15
57 GHz | 60 | 18
66 GHz (VHC PP FS) | #REF! | #REF!
66 GHz (Conv PP FS) | #REF! | #REF!
Scenario 5 | e.i.r.p 55 dBm
Offset angle [degrees]
Band | 0 | 5 | 15
57 GHz | 4900 | 2500 | 1700
66 GHz (VHC PP FS) | 20500 | 9400 | 5500
66 GHz (Conv PP FS) | 13500 | 4100 | 1750

## Oxigen Absorbtion
Oxygen Loss @ see level | Frequency [GHz] | dB/km
| 57 | 10
| 58 | 13
| 59 | 14
| 60 | 15
| 61 | 16
| 62 | 14
| 63 | 12
| 64 | 7
| 65 | 4
| 66 | 2