## table 8 IEM-FS
Emission part: PWMS | Value | Units | PWMS
Bandwidth | 200 | kHz | 200
Tx out, eirp | 16.9897 | dBm | 16.9897
Tx Out eirp per kHz | -6.0206 | dBm/kHz | -6.0206
effect of TPC (dB) | 0 | dB | 0
OoB Attenuation | na | dB | 0
Tilt attenuation | na | dB | 0
Net Tx Out eirp |  | dBm/kHz | -6.0206
Antenna Gain | 2.14 | dBi
Frequency (GHz) | 1.5 | GHz
Reception part: FS
Receiver bandwidth |  | kHz | 25 | 75 | 250 | 500 | 1000 | 2000 | 3500
Antenna height | 20 | m | 20 | 20 | 20 | 20 | 20 | 20 | 20
Criterion I/N | -10 | dB | -10 | -10 | -10 | -10 | -10 | -10 | -10
Rx noise floor level (-110dBm/MHz) | -140 | dBm/kHz | -140 | -140 | -140 | -140 | -140 | -140 | -140
|  | dBm | -126.0206 | -121.2494 | -116.0206 | -113.0103 | -110 | -106.9897 | -104.5593
Max allowable interfering power at receiver after the antenna |  | dBm | -136.0206 | -131.2494 | -126.0206 | -123.0103 | -120 | -116.9897 | -114.5593
Antenna gain | 13 | dBi | 13 | 13 | 13 | 13 | 13 | 13 | 13
Bandwidth correction factor |  | dB | -9.0309 | -4.2597 | 0 | 0 | 0 | 0 | 0
Wall loss | 0 | dB | 0 | 0 | 0 | 0 | 0 | 0 | 0
MAIN LOBE PWMS - MAIN LOBE FS
Allowable Interfering power level at receiver (before the antenna) |  | dBm | -139.9897 | -139.9897 | -139.0206 | -136.0103 | -133 | -129.9897 | -127.5593
Required path attenuation |  | dB | 156.9794 | 156.9794 | 156.0103 | 153 | 149.9897 | 146.9794 | 144.549
Separation distance PWMS->FS
LoS limitation (optical visibility) |  | km | 18.4699 | 18.4699 | 18.4699 | 18.4699 | 18.4699 | 18.4699 | 18.4699
FS losses up to 5 km |  | dB | 109.943 | 109.943 | 109.943 | 109.943 | 109.943 | 109.943 | 109.943
Free space C |  | km | 74.9687 | 74.9687 | 70.901 | 59.6204 | 50.1346 | 42.158 | 36.6539
Free space model : min (FS, LoS) |  | km | 18.4699 | 18.4699 | 18.4699 | 18.4699 | 18.4699 | 18.4699 | 18.4699
Hata model rural |  | km | 29 | 29 | 27.5 | 24 | 21 | 17 | 15
MAIN LOBE PWMS - SIDE LOBE FS
Relative sidelobe to mainlobe attenuation | 17 | dB | 17 | 17 | 17 | 17 | 17 | 17 | 17
Allowable Interfering power level at receiver (before the antenna) |  | dBm | -122.9897 | -122.9897 | -122.0206 | -119.0103 | -116 | -112.9897 | -110.5593
Required path attenuation |  | dB | 139.9794 | 139.9794 | 139.0103 | 136 | 132.9897 | 129.9794 | 127.549
Free space attenuation |  | km | 28.176 | 28.176 | 26.6473 | 22.4076 | 18.8425 | 15.8446 | 13.7759
Free space model : min (FS, LoS) |  | km | 18.4699 | 18.4699 | 18.4699 | 18.4699 | 18.4699 | 15.8446 | 13.7759
Hata model rural |  | km | 11 | 11 | 10 | 8 | 7 | 5.5 | 5