## 6-8.5 GHz
Calculation of interference range for a single LPR emitter based on I/N criteria
(based on methodology described in § 6.3.3.2 of ECC report 64).
Victim : | PP FS receiver | FSS ES Rx | RA station
Operating frequency, MHz | 7000 | 7500 | 6650
Bandwidth (IF), MHz: | 40 | 72 | 0.05
System noise temperature, degK |  | 100 | N/A
Receiver noise figure, dB: | 4
I/N objective, dB | -20 | -20 | N/A
Ga (in the direction of Interferer), dBi: | 41 | 0 | 0
Feeder (insertion) loss, dB: | 3 | 0 | 0
Receiver thermal noise, dBm: | -93.8094 | -100.0267 | N/A
Interference threshold at receiver input, dBm: | -113.8094 | -120.0267 | N/A
Interference threshold before antenna, dBm: | -151.8094 | -120.0267 | -177.9
LPR Interferer:
Mean EIRP limit (ref. TR 102 601), dBm: | 1 | 1 | 1
Mean, dBm/MHz | -32.9794 | -32.9794 | -32.9794
Peak, dBm/50 MHz | 7.0103 | 7.0103 | 7.0103
Antenna main-lobe gain, dBi | 18 | 18 | 18
DeltaGa (first side-lobe, offset angle 20-30 deg), dB: | -15.7 | -15.7 | -15.7
Antenna side-lobe gain >60 deg, dBi: | -10 | -10 | -10
Reflection loss, dB | 13 | 13 | 13
Pulse Repetition Frequency, MHz: | 1 | 1 | 1
Reference bandwidth, MHz: | 2500 | 2500 | 2500
Reflected EIRP in the direction of Victim, dBm: | -27.7 | -27.7 | -27.7
Side-lobe EIRP in the direction of Victim, dBm: | -27 | -27 | -27
Total interfering power towards Victim, dBm: | -24.3256 | -24.3256 | -24.3256
Horizontal power density check, dBm/MHz: | -58.305 | -58.305 | -58.305 | Max limit: -55 dBm/MHz
Conditional BW Correction Factor, dB: | -17.9588 | -15.4061 | -33.9794
Impact range calculation:
Minimum Coupling Loss balance, dB: | 109.525 | 80.295 | 119.595
Impact range with FSL model, km | 1.0213 | 0.032937 | 3.4271

## 24.05-26.5 GHz
Victim: | PP FS (civil) | PP FS (military) | PMP BS Rx | PMP TS Rx | RAS
Operating frequency, MHz | 25000 | 25000 | 25000 | 25000 | 25000
Bandwidth (IF), MHz: | 28 | 28 | 28 | 28 | 1
Receiver noise figure, dB: | 6 | 4.5 | 6 | 6 | N/A
I/N objective, dB | -20 | -20 | -20 | -6 | N/A
Ga (in the direction of Interferer), dBi: | 41 | 47.4 | 18 | 0 | 0
Ga (sidelobes), dBi | 0 | 0
Feeder (insertion) loss, dB: | 0 | 1 | 3 | 0 | 0
Receiver thermal noise, dBm: | -93.3584 | -94.8584 | -93.3584 | -93.3584 | N/A
Interference threshold at receiver input, dBm: | -113.3584 | -114.8584 | -113.3584 | -99.3584 | N/A
Interference threshold before antenna, dBm: | -154.3584 | -161.2584 | -128.3584 | -99.3584 | -192.1
Interference threshold PP FS side-lobes, dBm: | -113.3584 | -113.8584
LPR Interferer:
Mean EIRP limit (ref. TR 102 601), dBm: | 20 | 20 | 20 | 20 | -10 | RAS in Unwanted domain
Mean, dBm/MHz | -13.8917 | -13.8917 | -13.8917 | -13.8917 | -43.8917
Peak, dBm/50 MHz | 26.098 | 26.098 | 26.098 | 26.098 | -3.902
Antenna main-lobe gain, dBi | 20 | 20 | 20 | 20 | 20
DeltaGa (first side-lobe, offset angle 20-30 deg), dB: | -22 | -22 | -22 | -22 | -22
Antenna side-lobe gain >60 deg, dBi: | -10 | -10 | -10 | -10 | -10
Reflection loss, dB | 13 | 13 | 13 | 13 | 13
Pulse Repetition Frequency, MHz: | 1.8 | 1.8 | 1.8 | 1.8 | 1.8
Reference bandwidth, MHz: | 2450 | 2450 | 2450 | 2450 | 2450
Reflected EIRP in the direction of Victim, dBm: | -15 | -15 | -15 | -15 | -45
Side-lobe EIRP in the direction of Victim, dBm: | -10 | -10 | -10 | -10 | -40
Total interfering power towards Victim, dBm: | -8.8067 | -8.8067 | -8.8067 | -8.8067 | -38.8067
Horizontal power density check, dBm/MHz: | -42.6984 | -42.6984 | -42.6984 | -42.6984 | -72.6984 | Max limit: -41.3 dBm/MHz
Conditional BW Correction Factor, dB: | -19.4201 | -19.4201 | -19.4201 | -19.4201 | -31.3389
Impact range calculation:
Minimum Coupling Loss balance, dB: | 126.1316 | 133.0316 | 100.1316 | 71.1316 | 121.9544
Impact range with FSL model, km | 1.9348 | 4.282 | 0.096971 | 0.0034407 | 1.1961
Impact range calculation (in PP FS side-lobes):
Minimum Coupling Loss balance, dB: | 85.1316 | 85.6316
Impact range with FSL model, km | 0.017244 | 0.018266

## 57-64 GHz
Victim: | PP FLANE Rx | Radar Rx | ITS RSU Rx
Operating frequency, GHz | 59 | 63 | 64
Bandwidth (IF), MHz: | 2500 | 100 | 120
Receiver noise figure, dB: | 10 | 6 | 8
I/N objective, dB | -20 | -20 | -20
Ga (in the direction of Interferer), dBi: | 38 | 38 | 23
Feeder (insertion) loss, dB: | 0 | 5 | 0
Receiver thermal noise, dBm: | -69.8506 | -87.83 | -85.0382
Interference threshold at receiver input, dBm: | -89.8506 | -107.83 | -105.0382
Interference threshold before antenna, dBm: | -127.8506 | -140.83 | -128.0382
LPR Interferer:
Mean EIRP limit (TR 102 601 limit increased by 14 dB), dBm: | 37 | 37 | 37
Mean, dBm/MHz | -1.451 | -1.451 | -1.451
Peak, dBm/50 MHz | 35.5387 | 35.5387 | 35.5387
Antenna main-lobe gain, dBi | 34 | 34 | 34
DeltaGa (first side-lobe, offset angle 20-30 deg), dB: | -30 | -30 | -30
Antenna side-lobe gain >60 deg, dBi: | -10 | -10 | -10
Reflection loss, dB | 13 | 13 | 13
Pulse Repetition Frequency, MHz: | 1.8 | 1.8 | 1.8
Reference bandwidth, MHz: | 7000 | 7000 | 7000
Reflected EIRP in the direction of Victim, dBm: | -6 | -6 | -6
Side-lobe EIRP in the direction of Victim, dBm: | -7 | -7 | -7
Total interfering power towards Victim, dBm: | -3.461 | -3.461 | -3.461
Horizontal power density check, dBm/MHz: | -41.912 | -41.912 | -41.912 | Max limit: -41.3 dBm/MHz
Conditional BW Correction Factor, dB: | -4.4716 | -18.451 | -17.6592
Impact range calculation:
Minimum Coupling Loss balance, dB: | 119.918 | 118.918 | 106.918
Impact range with FSL model, km | 0.40091 | 0.33463 | 0.082741
Oxygen absorption, dB/km | 10 | 11 | 10
Impact range adjusted for oxygen absorption, km | 0.29 | 0.245 | 0.075
Balance check, dB (should be near zero): | -0.086965 | 0.012902 | 0.10321

## 75 GHz
Victim: | PP FS receiver | RAS SLO | RAS CO adjacent
Operating frequency, GHz | 76 | 77 | 89
Bandwidth (IF), MHz: | 1250 | 1 | 8000
Receiver noise figure, dB: | 10 | N/A | N/A
I/N objective, dB | -20 | N/A | N/A
Ga (in the direction of Interferer), dBi: | 38 | 0 | 0
Feeder (insertion) loss, dB: | 0 | 0 | 0
Receiver thermal noise, dBm: | -72.8609 | N/A | N/A
Interference threshold at receiver input, dBm: | -92.8609 | N/A | N/A
Interference threshold before antenna, dBm: | -130.8609 | -179 | -159
LPR Interferer:
Mean EIRP limit (TR 102 601 limit increased by 14 dB), dBm: | 37 | 37 | 17 | * RAS CO in unwanted domain
Mean, dBm/MHz | -3 | -3 | -23
Peak, dBm/50 MHz | 33.9897 | 33.9897 | 13.9897
Antenna main-lobe gain, dBi | 30 | 30 | 30
DeltaGa (first side-lobe, offset angle 20-30 deg), dB: | -32 | -32 | -32
Antenna side-lobe gain >60 deg, dBi: | -10 | -10 | -10
Reflection loss, dB | 13 | 13 | 13
Pulse Repetition Frequency, MHz: | 1.8 | 1.8 | 1.8
Reference bandwidth, MHz: | 10000 | 10000 | 10000
Reflected EIRP in the direction of Victim, dBm: | -8 | -8 | -28
Side-lobe EIRP in the direction of Victim, dBm: | -3 | -3 | -23
Total interfering power towards Victim, dBm: | -1.8067 | -1.8067 | -21.8067
Horizontal power density check, dBm/MHz: | -41.8067 | -41.8067 | -61.8067 | Max limit: -41.3 dBm/MHz
Conditional BW Correction Factor, dB: | -9.0309 | -37.4473 | -0.9691
Impact range calculation:
Minimum Coupling Loss balance, dB: | 120.0233 | 139.746 | 136.2242
Impact range with FSL model, km | 0.31503 | 3.0117 | 1.7371

## LPR link budget 60&80 GHz bands
F, GHz | 60 | 80
Ptx, EIRP (original TR 102 601 value ), dBm/MHz | -15.5 | -17
Ga, dBi | 34 | 35
Antenna contamination loss, dB | 5 | 5
Reflection loss, dB | 12 | 12
Radar range: h, m | 50 | 50
Wave length, m | 0.005 | 0.00375
Received power at receiver input, "calm surface" formula, dBm/MHz: | -106.5048 | -109.5036
Compares with:
LPR receiver noise floor, dBm/MHz | -108 | -108
RX sensitivity (S/Nmin=15 dB), dBm/MHz | -93 | -93
Margin (calm surface), dB: | -13.5048 | -16.5036

## EESS(N) 24 GHz
Compatibility analysis between LPR at 24 GHz and nadir sensors
Victim EESS system: | Push-Broom |  | AMSU-A | ATMS
Parameter |  | Units
Frequency | 23.8 | GHz | 23.8 | 23.8
Wavelength | 0.012605 | m | 0.012605 | 0.012605
LPR EIRP OOB (main beam) | -33.9 | dBm/MHz | -33.9 | -33.9
Direct eirp sent to the tank | -63.9 | dBW/MHz | -63.9 | -63.9
Gain of the transmit LPR antenna, main beam | 25 | dBi | 25 | 25
LPR power spectral density | -88.9 | dBW/MHz | -88.9 | -88.9
Gain of the transmit LPR antenna side lobe | -10 | dBi | -10 | -10
Direct eirp component sent to the satellite | -98.9 | dBW/MHz | -98.9 | -98.9
Additional losses for the scattered component | -5 | dB | -5 | -5
Dielectric reflection factor | -0.95 | dB | -0.95 | -0.95
Distance LPR - EESS sensor in km | 850 | km | 850 | 850
Space attenuation in dB | 178.5617 | dB | 178.5617 | 178.5617
Scattered eirp component received at the antenna port of the satellite | -260.3823 | dBW/MHz | -260.3823 | -260.3823
Direct eirp received at the satellite antenna port | -277.4617 | dBW/MHz | -277.4617 | -277.4617
Total eirp received at the antenna port of the satellite | -260.298 | dBW/MHz | -260.298 | -260.298
EESS antenna gain in dBi | 45 | dBi | 36 | 31
Atmospherical loss (ITU-R P.676) | 1 | dB | 1 | 1
Received power at the EESS sensor in a 1 MHz bandwidth | -216.298 | dBW | -225.298 | -230.298
Corresponding received power at the EESS in a bandwidth of 200 MHz for one single LPR | -193.2877 | dBW | -202.2877 | -207.2877
EESS interference threshold in a reference bandwidth of 200 MHz: application of revised ITU-R SA 1029-1 | -166 | dBW | -166 | -166
EESS interference threshold in a reference bandwidth of 200 MHz: application of ITU-R SA 1029-2 with 1% apportionment | -186 | dBW | -186 | -186
Pixel surface | 206 | km² | 1842 | 4542
Maximum expected LPR density per km2 | 0.005 | (number) | 0.005 | 0.005
Total number of LPR within an EESS pixel | 1.03 | (number) | 9.21 | 22.71
Percentage of indoor LPR | 90 | % | 90 | 90
Attenuation indoor/outdoor | 15 | dB | 15 | 15
Corresponding total number of outdoor active (100% of the time) LPR devices within an EESS pixel | 0.13231 | (number) | 1.1831 | 2.9173
Corresponding received power at the EESS in a bandwidth of 200 MHz for active LPR within an EESS pixel | -202.0717 | dBW | -201.5574 | -202.6379
Margin with ref. to RS 1029-2 with 1% apportionment | 16.0717 | dB | 15.5574 | 16.6379

## EESS(C) 24 GHz
Compatibility analysis between LPR at 24 GHz and conical scan sensors
Victim EESS system: | MEGHA TROPIC |  | EOS AMSR-E | CMIS
Parameter |  | Units
Frequency | 23.8 | GHz | 23.8 | 23.8
Wavelength | 0.012605 | m | 0.012605 | 0.012605
LPR eirp (main beam) | -33.9 | dBm/MHz | -33.9 | -33.9
Direct eirp sent to the tank | -63.9 | dBW/MHz | -63.9 | -63.9
Gain of the transmit LPR antenna, main beam | 25 | dBi | 25 | 25
LPR power spectral density | -88.9 | dBW/MHz | -88.9 | -88.9
Gain of the transmit LPR antenna side lobe | -10 | dBi | -10 | -10
Direct eirp component sent to the satellite | -98.9 | dBW/MHz | -98.9 | -98.9
Additional losses for the scattered component | -5 | dB | -5 | -5
Dielectric reflection factor | -0.95 | dB | -0.95 | -0.95
Distance LPR - EESS sensor in km | 1336 | km | 1229 | 1336
Space attenuation in dB | 182.4894 | dB | 181.7643 | 182.4894
Scattered eirp component received at the antenna port of the satellite | -264.31 | dBW/MHz | -264.31 | -264.31
Direct eirp received at the satellite antenna port | -281.3894 | dBW/MHz | -281.3894 | -281.3894
Total eirp received at the antenna port of the satellite | -264.2258 | dBW/MHz | -264.2258 | -264.2258
EESS antenna gain in dBi | 40 | dBi | 46 | 52
Atmospherical loss (ITU-R P.676) | 1.6 | dB | 1.7 | 1.7
Received power at the EESS sensor in a 1 MHz bandwidth | -225.8258 | dBW | -219.9258 | -213.9258
Corresponding received power at the EESS in a bandwidth of 200 MHz for one single LPR | -202.8155 | dBW | -196.9155 | -190.9155
EESS interference threshold in a reference bandwidth of 200 MHz: application of revised ITU-R SA 1029-1 | -166 | dBW | -166 | -166
EESS interference threshold in a reference bandwidth of 200 MHz: application of ITU-R SA 1029-2 with 1% apportionment | -186 | dBW | -186 | -186
Pixel surface | 1926 | km² | 425 | 264
Maximum expected LPR density per km2 | 0.005 | (number) | 0.005 | 0.005
Total number of LPR within an EESS pixel | 9.63 | (number) | 2.125 | 1.32
Percentage of indoor LPR | 90 | % | 90 | 90
Attenuation indoor/outdoor | 15 | dB | 15 | 15
Corresponding total number of outdoor active (100% of the time) LPR devices within an EESS pixel | 1.2371 | (number) | 0.27298 | 0.16957
Corresponding received power at the EESS in a bandwidth of 200 MHz for active LPR within an EESS pixel | -201.8915 | dBW | -202.5542 | -198.622
Margin with ref. to RS 1029-2 with 1% apportionment | 15.8915 | dB | 16.5542 | 12.622

## EESS(N) 57 GHz
Compatibility analysis between LPR at 57 GHz and nadir sensors
Victim EESS system: | Push-Broom |  | AMSU-A | ATMS
Parameter |  | Units
Frequency | 58 | GHz | 58 | 58
Wavelength | 0.0051724 | m | 0.0051724 | 0.0051724
LPR EIRP (main beam) | -15.5 | dBm/MHz | -15.5 | -15.5
Direct eirp sent to the tank | -45.5 | dBW/MHz | -45.5 | -45.5
Gain of the transmit LPR antenna, main beam | 34 | dBi | 34 | 34
LPR power spectral density | -79.5 | dBW/MHz | -79.5 | -79.5
Gain of the transmit LPR antenna side lobe | -10 | dBi | -10 | -10
Direct eirp component sent to the satellite | -89.5 | dBW/MHz | -89.5 | -89.5
Additional losses for the scattered component | -5 | dB | -5 | -5
Dielectric reflection factor | -0.95 | dB | -0.95 | -0.95
Distance LPR - EESS sensor in km | 850 | km | 850 | 850
Space attenuation in dB | 186.2987 | dB | 186.2987 | 186.2987
Scattered eirp component received at the antenna port of the satellite | -249.7193 | dBW/MHz | -249.7193 | -249.7193
Direct eirp received at the satellite antenna port | -275.7987 | dBW/MHz | -275.7987 | -275.7987
Total eirp received at the antenna port of the satellite | -249.7086 | dBW/MHz | -249.7086 | -249.7086
EESS antenna gain in dBi | 45 | dBi | 36 | 41
Atmospherical loss (ITU-R P.676) | 90 | dB | 90 | 90
Received power at the EESS sensor in a 1 MHz bandwidth | -294.7086 | dBW | -303.7086 | -298.7086
Corresponding received power at the EESS in a bandwidth of 100 MHz for one single LPR | -274.7086 | dBW | -283.7086 | -278.7086
EESS interference threshold in a reference bandwidth of 100 MHz: application of revised ITU-R SA 1029-1 | -169 | dBW | -169 | -169
EESS interference threshold in a reference bandwidth of 100 MHz: application of ITU-R SA 1029-2 with 5% apportionment | -182.0103 | dBW | -182.0103 | -182.0103
Pixel surface | 201 | km² | 1885 | 804
Maximum expected LPR density per km2 | 0.001 | (number) | 0.001 | 0.001
Total number of LPR within an EESS pixel | 0.201 | (number) | 1.885 | 0.804
Percentage of indoor LPR | 90 | % | 90 | 90
Attenuation indoor/outdoor | 20 | dB | 20 | 20
Corresponding total number of outdoor active (100% of the time) LPR devices within an EESS pixel | 0.021909 | (number) | 0.20547 | 0.087636
Corresponding received power at the EESS in a bandwidth of 100 MHz for active LPR within an EESS pixel | -291.3024 | dBW | -290.5812 | -289.2818
Margin with ref. to RS 1029-2 with 5% apportionment | 109.2921 | dB | 108.5709 | 107.2715

## EESS(C) 86 GHz
Compatibility analysis between LPR at 86 GHz and conical scan sensors
Victim EESS system: | MEGHA TROPIC |  | EOS AMSR-E | CMIS
Parameter |  | Units
Frequency | 88 | GHz | 88 | 88
Wavelength | 0.0034091 | m | 0.0034091 | 0.0034091
LPR EIRP OOB (main beam) | -37 | dBm/MHz | -37 | -37
Direct eirp sent to the tank | -67 | dBW/MHz | -67 | -67
Gain of the transmit LPR antenna, main beam | 33 | dBi | 33 | 33
LPR power spectral density | -100 | dBW/MHz | -100 | -100
Gain of the transmit LPR antenna side lobe | -10 | dBi | -10 | -10
Direct eirp component sent to the satellite | -110 | dBW/MHz | -110 | -110
Additional losses for the scattered component | -5 | dB | -5 | -5
Dielectric reflection factor | -0.95 | dB | -0.95 | -0.95
Distance LPR - EESS sensor in km | 1336 | km | 1229 | 1336
Space attenuation in dB | 193.8476 | dB | 193.1225 | 193.8476
Scattered eirp component received at the antenna port of the satellite | -278.7682 | dBW/MHz | -278.7682 | -278.7682
Direct eirp received at the satellite antenna port | -303.8476 | dBW/MHz | -303.8476 | -303.8476
Total eirp received at the antenna port of the satellite | -278.7547 | dBW/MHz | -278.7547 | -278.7547
EESS antenna gain in dBi | 50 | dBi | 60.5 | 56
Atmospherical loss (ITU-R P.676) | 2 | dB | 2 | 2
Received power at the EESS sensor in a 1 MHz bandwidth | -230.7547 | dBW | -220.2547 | -224.7547
Corresponding received power at the EESS in a bandwidth of 100 MHz for one single LPR | -210.7547 | dBW | -200.2547 | -204.7547
EESS interference threshold in a reference bandwidth of 100 MHz: application of revised ITU-R SA 1029-1 | -169 | dBW | -169 | -169
EESS interference threshold in a reference bandwidth of 100 MHz: application of ITU-R SA 1029-2 with 1% apportionment | -189 | dBW | -189 | -189
Pixel surface | 131 | km² | 18 | 115
Maximum expected LPR density per km2 | 0.001 | (number) | 0.001 | 0.001
Total number of LPR within an EESS pixel | 0.131 | (number) | 0.018 | 0.115
Percentage of indoor LPR | 90 | % | 90 | 90
Attenuation indoor/outdoor | 25 | dB | 25 | 25
Corresponding total number of outdoor active (100% of the time) LPR devices within an EESS pixel | 0.013473 | (number) | 0.0018512 | 0.011827
Corresponding received power at the EESS in a bandwidth of 100 MHz for active LPR within an EESS pixel | -229.4601 | dBW | -227.5801 | -224.0258
Margin with ref. to RS 1029-2 with 1% apportionment | 40.4601 | dB | 38.5801 | 35.0258

## EESS(N) 86 GHz
Compatibility analysis between LPR at 86 GHz and nadir sensors
Victim EESS system: | AMSU-A |  | AMSU-B | ATMS
Parameter |  | Units
Frequency | 88 | GHz | 88 | 88
Wavelength | 0.0034091 | m | 0.0034091 | 0.0034091
LPR EIRP (main beam) | -37 | dBm/MHz | -37 | -37
Direct eirp sent to the tank | -67 | dBW/MHz | -67 | -67
Gain of the transmit LPR antenna, main beam | 33 | dBi | 33 | 33
LPR power spectral density | -100 | dBW/MHz | -100 | -100
Gain of the transmit LPR antenna side lobe | -10 | dBi | -10 | -10
Direct eirp component sent to the satellite | -110 | dBW/MHz | -110 | -110
Additional losses for the scattered component | -5 | dB | -5 | -5
Dielectric reflection factor | -0.95 | dB | -0.95 | -0.95
Distance LPR - EESS sensor in km | 850 | km | 850 | 850
Space attenuation in dB | 189.9198 | dB | 189.9198 | 189.9198
Scattered eirp component received at the antenna port of the satellite | -274.8404 | dBW/MHz | -274.8404 | -274.8404
Direct eirp received at the satellite antenna port | -299.9198 | dBW/MHz | -299.9198 | -299.9198
Total eirp received at the antenna port of the satellite | -274.8269 | dBW/MHz | -274.8269 | -274.8269
EESS antenna gain in dBi | 34.4 | dBi | 47 | 37.9
Atmospherical loss (ITU-R P.676) | 2 | dB | 2 | 2
Received power at the EESS sensor in a 1 MHz bandwidth | -242.4269 | dBW | -229.8269 | -238.9269
Corresponding received power at the EESS in a bandwidth of 100 MHz for one single LPR | -222.4269 | dBW | -209.8269 | -218.9269
EESS interference threshold in a reference bandwidth of 100 MHz: application of revised ITU-R SA 1029-1 | -169 | dBW | -169 | -169
EESS interference threshold in a reference bandwidth of 100 MHz: application of ITU-R SA 1029-2 with 1% apportionment | -189 | dBW | -189 | -189
Pixel surface | 1500 | km² | 170 | 1000
Maximum expected LPR density per km2 | 0.001 | (number) | 0.001 | 0.001
Total number of LPR within an EESS pixel | 1.5 | (number) | 0.17 | 1
Percentage of indoor LPR | 90 | % | 90 | 90
Attenuation indoor/outdoor | 25 | dB | 25 | 25
Corresponding total number of outdoor active (100% of the time) LPR devices within an EESS pixel | 0.15427 | (number) | 0.017484 | 0.10285
Corresponding received power at the EESS in a bandwidth of 100 MHz for active LPR within an EESS pixel | -230.5442 | dBW | -227.4006 | -228.8051
Margin with ref. to RS 1029-2 with 1% apportionment | 41.5442 | dB | 38.4006 | 39.8051

## Mil FSS
Calculation of maximum LPR interference range to military FSS stations in 6 GHz range
Victim : | Unit | Syracuse 1 | Syracuse 2 | Ruche | Spot | CSK | SPIRALE
Operating frequency | MHz | 7500 | 7500 | 7500 | 8200 | 8200 | 8300
Bandwidth (IF) | MHz | 0.1 | 0.1 | 20 | 375 | 85 | 10
Satellite EIRP | dBW | 5 | 5 | 5
Propagation attenuation loss 36000 km | dB | 201 | 201
Ga (in the direction of Interferer) (10° offset for GEO, 5° offset for LEO stations) | dBi | 7 | 10 | 15 | 15 | 15 | 15
Ga main beam | dBi | 61 | 40 | 46
C/I protection criterion | dB | 22.2 | 22.2 | 16.6 | 22.2 | 26.3 | 27.2
C | dBW | -135 | -156 | -112.8 | -89.8 | -92.8 | -115.1
Max interference level at receiver input | dBm | -127.2 | -148.2 | -105 | -82 | -89.1 | -112.3
Max interference level at receiver input | dBm/MHz | -117.2 | -138.2 | -118 | -107.74 | -108.39 | -122.3
Feeder (insertion) loss | dB | 3 | 1 | 1 | 1 | 1 | 1
LPR Interferer:
Mainbeam mean EIRP limit | dBm | 1 | 1
Reference bandwidth | MHz | 2500 | 2500
Mainbeam mean EIRP limit | dBm/MHz | -32.9794 | -32.9794
Ga main beam | dBi | 18 | 18
Antenna input power level | dBm/MHz | -50.9794 | -50.9794
DeltaGa (first side-lobe, offset angle 20-30°) | dB | -15.7 | -15.7
Reflection loss | dB | 13 | 13
Ga side lobes (>60°) gain | dBi | -10 | -10
EIRP towards the victim, reflection component | dBm/MHz | -61.6794 | -61.6794
EIRP towards the victim, sidelobe component | dBm/MHz | -60.9794 | -60.9794
Total interfering power towards Victim | dBm/MHz | -58.305 | -58.305 | -58.305 | -58.305 | -58.305 | -58.305
Impact range calculation:
Minimum Coupling Loss balance, dB: |  | 62.895 | 88.895 | 73.695 | 63.435 | 64.085 | 77.995
Impact range with FSL model, km |  | 0.0044431 | 0.088652 | 0.015406 | 0.0043245 | 0.0046605 | 0.022839