## Beamwidth and gain
Beamwidth varies with antenna type & gain
Pencil beam radars used in meteorological systems typically use cos^3 designs that give gains in excess of 39 dB at the 3 dB points
Search radars used fan beams of a cosec^2 design which has a lower overall gain but in azimuth the pattern is similar to the cos^3 design.
This sheet gives azimutal beamwidth values between .45 and 8 degrees off boresight ( = 1/2 the full beamwidth)
The reference is a 45dBi antenna with .9 degree nominal beamwidth; the blue fields come from a measured antenna (Andrew Corp, 5mtr C band dish).
High gain antenna - D > 100λ, DFS margin = 15.2dB | [9 empty] | Low gain antenna, D = 40λ, DFS margin = 9 dB
ITU-R F1245 | relative gain (ITU) | LDM * 2 | relative interference range | Degree off axis | real antenna gain | estimated relative gain - real | LDM * 2 | relative inteference range | Interferece power | ITU-R F1245 | relative gain (ITU) | LDM * 2 | relative interference range | Degree off axis | real antenna gain | estimated relative gain - real | LDM * 2 | relative inteference range | Interference power (I/N)
45.6697 |  |  |  | 0 | 45.67 |  |  |  |  | 35.6697 |  |  |  | 0 | 35.6697
42.6697 | -3 |  |  | 0.45 | 42.6697 | -3 |  |  |  | 32.6697 | -3 |  |  | 0.45 | 32.6697 | -3
39.5462 | -6.1235 |  |  | 0.6 | [5 empty] | 29.5462 | -6.1235 |  |  | 0.6 |  | -6.1235
37.8725 | -7.7971 |  |  | 0.7 | 37 |  |  |  |  | 27.8725 | -7.7971 |  |  | 0.7 | 30 | -7.7971
36.4228 | -9.2469 |  |  | 0.8 | 35 | -10.6697 |  |  |  | 26.4228 | -9.2469 | 1.6 | 1 | 0.8 | 28 | -9.2469 | 1.6 | 1 | -10
35.1439 | -10.5257 |  |  | 0.9 | [5 empty] | 25.1439 | -10.5257 |  |  | 0.9 |  | -10.5257
34 | -11.6697 | 2 |  | 1 | 32 |  |  |  |  | 24 | -11.6697 | 1 |  | 1 |  | -11.6697
32.9652 | -12.7045 |  |  | 1.1 | 30.5 | -15.1697 | 2.2 | 1 | -10 | 22.9652 | -12.7045 |  |  | 1.1 |  | -12.7045
32.0205 | -13.6492 |  |  | 1.2 | 29 | -16.6697 | 2.4 |  |  | 22.0205 | -13.6492 |  |  | 1.2 |  | -13.6492
31.1514 | -14.5183 |  |  | 1.3 | 28 | -17.6697 | 1.7 |  |  | 21.1514 | -14.5183 |  | 0.54391 | 1.3 | 20 | -15.6697 | 1 | 0.47617 | -4
30.3468 | -15.3229 |  |  | 1.4 | 26.5 | 21 | 1.9 | 0.5 | -4 | 20.3468 | -15.3229 |  |  | 1.4
29.5977 | -16.072 |  |  | 1.5 | 24 | 22.3 | 1.8 | [6 empty] | 1.5
28.2388 | -17.4309 | 3.4 | 1 | 1.7 | 22 | -23.6697 | 2 |  |  | 20 | -15.6697 | 1.8 |  | 1.7 | 16 | -19.6697 | 1.8 | 0.29997 | 0
27.0312 | -18.6385 | 3.4 |  | 1.9 | 19 | 25.2 | 2.2 | 0.33 | 0 |  |  |  | 2.9103 | 1.9
26.4743 | -19.1954 | 3.4 |  | 2 | 17 | -28.6697 | 2.2 | 0.28062 | 2 |  |  |  |  | 2 | 12 | -23.6697 | 2.4 | 0.18897 | 4.5
25.4394 | -20.2303 | 3.8 |  | 2.2 | 14.5 | -31.1697 | 2.4
24.0515 | -21.6182 | 4.2 |  | 2.5 | 14 | -31.6697 | 3 | [6 empty] | 2.5 | 10 | -25.6697
22.821 | -22.8486 | 3.6 |  | 2.8 | 12 | -33.6697 | 3.4 | [6 empty] | 2.8
22.072 | -23.5977 | 4.2 | 0.28062 | 3 | 11 | -34.6697 | 4 | 0.14031 | 9 | 19 | -16.6697 | 4.2 | 0.42422 | 3 | 9 | -26.6697 | 3.4 | 0.13362 | 7
20.3983 | -25.2714 | 5.6 |  | 3.5 | 9 | -36.6697 | 5 | [6 empty] | 3.5
18.9485 | -26.7212 | 6.2 | 0.15749 | 4 | 6 | -39.6697 | 5 | 0.078745 | 14 | 16 | -19.6697 |  |  | 4 | 6 | -29.6697 | 4.6 | 0.094484 | 10
14.5462 | -31.1235 | 9.6 | 0.078745 | 6 |  | -45.6697 | 8 |  |  | 12 | -23.6697 |  | 0.18897 | 6 |  | -35.6697 | 5 | 0.047242
11.4228 | -34.2469 | 12.6 |  | 8 | -2 | -47.6697
Note on C10: J. P. Kruys: corrected for 45dB @ .45degr
Note on O10: J. P. Kruys: corrected for 32dB @ .5 degr

## Detection efficiency analysis
European Weather Radars - Overview of different operating modes and assessment of detectability based on RLANs with .5 usec DFS
This version was used for the SE24 input of August 10.
|  |  | Radar properties (1) | [13 empty] | Minimum burst length seen by the RLAN during one rotation at maximum RPM, based on real beamwidth (3) | [7 empty] | Predicted DFS detection efficiency at max RPM
|  |  | PW (µSec) (2) | Single PRF | Pulse based staggered PRF |  |  | Packet Based staggered PRF |  |  |  | RPM (4) |  | Nominal beam width (3 dB) | Actual detected beam width at I/N = 0dB | Ratio of DFS / Nom beam width (3) | Pulse Based Staggered PRF |  |  |  |  | Packet Based Staggered PRF |  |  | req'd k factor (5) | eff burst length | Pdet in CAC mode | Pdet in ISM mode, 20% load | Pdet in ISM mode, 50% load | Pdet in ISM mode, 50% load, lateral detection, I/N = 0dB
| Country | Number of radars |  |  | PRF 1 (Hz) | PRF 2 (Hz) | PRF 3 (Hz) | PRF 1 (Hz) | nr of pulses for PRF 1 | PRF 2 (Hz) | nr of pulses for PRF 2 | Min | Max |  |  |  | Single PRF | PRF 1 | PRF 2 | PRF 3 | eff. burst length | PRF 1 | PRF 2 | eff. burst length | [6 empty] | idem, I/N = +10 | nominal burst length | number of radars with < 16ppb
| Austria | 5 | 0.8 | 600 | [8 empty] | 4 | 0.9 | 4.1 | 4.5556 | 102.5 | [7 empty] | 5 | 102.5 | 1 | 1 | 1 | 0.99984 | 1 | 22.5
|  |  | 0.8 |  |  |  |  | 450 | 16 | 600 | 16 |  | 4 | 0.9 | 4.1 | 4.5556 | [5 empty] | 16 | 16 | 72.8889 | 6 | 72.8889 | 1 | 1 | 1 | 0.96822 | 0.99999 | 16
| Belgium (Wideum.) | 1 | 0.8 | 600 | [8 empty] | 3 | 0.9 | 4.1 | 4.5556 | 136.6667 | [5 empty] | 0 |  | 5 | 136.6667 | 1 | 1 | 1 | 1 | 1 | 30
|  |  | 2.1 | 483 | [8 empty] | 4 | 0.9 | 4.1 | 4.5556 | 82.5125 | [5 empty] | 0 |  | 5 | 82.5125 | 1 | 1 | 1 | 0.99783 | 1 | 18.1125
|  |  | 0.8 |  |  |  |  | 864 | 36 | 1153 | 48 |  | 4 | 0.9 | 4.1 | 4.5556 | [5 empty] | 36 | 48 | 191.3333 | 6 | 191.3333 | 1 | 1 | 1 | 1 | 1 | 42
| Belgium (Belgoctrl) | 1 | 2.5 | 600 | [8 empty] | 2.5 | 0.9 | 4.1 | 4.5556 | 164 | [5 empty] | 0 |  | 5 | 164 | 1 | 1 | 1 | 1 | 1 | 36
|  |  | 1 |  | 800 | 1200 | [5 empty] | 2 | 4 | 0.9 | 4.1 | 4.5556 |  | 15 | 22.5 |  | 170.8333 |  | 0 |  | 7 | 170.8333 | 1 | 1 | 1 | 1 | 1 | 37.5
| Cyprus | 1 | 2 | 250 | [8 empty] | 6 | 0.9 | 4.1 | 4.5556 | 28.4722 | [5 empty] | 0 |  | 5 | 28.4722 | 1 | 1 | 0.99991 | 0.22656 | 0.86658 | 6.25 | 1
| Czech Rep. | 2 | 0.8 | 1180 | [8 empty] | 4 | 0.9 | 4.1 | 4.5556 | 201.5833 | [5 empty] | 0 |  | 5 | 201.5833 | 1 | 1 | 1 | 1 | 1 | 44.25
|  |  | 0.8 | 576 | [7 empty] | 2.5 | 3 | 0.9 | 4.1 | 4.5556 | 131.2 |  |  |  |  | 0 | 0 |  | 5 | 131.2 | 1 | 1 | 1 | 1 | 1 | 28.8
|  |  | 0.8 |  |  |  |  | 786 | 52 | 1180 | 79 |  | 2.5 | 0.9 | 4.1 | 4.5556 | [5 empty] | 52 | 79 | 298.3889 | 6 | 298.3889 | 1 | 1 | 1 | 1 | 1 | 65.5
| Denmark | 4 | 2 | 250 | [8 empty] | 3.33 | 0.9 | 4.1 | 4.5556 | 51.3013 |  |  |  |  | 0 | 0 |  | 5 | 51.3013 | 1 | 1 | 1 | 0.86658 | 0.99954 | 11.2613 | 2 | ?
|  |  | 2 | 625 | [8 empty] | 3.33 | 0.9 | 4.1 | 4.5556 | 128.2533 |  |  |  |  | 0 | 0 |  | 5 | 128.2533 | 1 | 1 | 1 | 1 | 1 | 28.1532
| Finland (6) | 8 | 2 | 570 | [7 empty] | 2.67 | 3.67 | 0.9 | 4.1 | 4.5556 | 106.1308 |  |  |  |  | 0 | 0 |  | 5 | 106.1308 | 1 | 1 | 1 | 0.99991 | 1 | 23.297
|  |  | 1 (6) |  |  |  |  | 900 | 32 | 675 | 32 | 3.67 | 4 | 0.9 | 4.1 | 4.5556 | [5 empty] | 32 | 32 | 145.7778 | 6 | 145.7778 | 1 | 1 | 1 | 1 | 1 | 32
|  |  | 1 (6) |  |  |  |  | 900 | 32 | 1200 | 32 |  | 5 | 0.9 | 4.1 | 4.5556 | [5 empty] | 32 | 32 | 145.7778 | 6 | 145.7778 | 1 | 1 | 1 | 1 | 1 | 32
|  |  | 2 |  |  |  |  | 570 | 64 | 472 | 64 |  | 1.33 | 0.9 | 4.1 | 4.5556 | [5 empty] | 64 | 64 | 291.5556 | 6 | 291.5556 | 1 | 1 | 1 | 1 | 1 | 64
| France | 16 | 2 |  | 379 | 325 | 303 |  |  |  |  | 1 | 2.8 | 0.9 | 4.1 | 4.5556 |  | 6.7679 | 5.8036 | 5.4107 | 81.9187 | 0 | 0 |  | 8 | 81.9187 | 1 | 1 | 1 | 0.90538 | 0.99996 | 17.9821
| Germany | 16 | 2 | 500 | [8 empty] | 2 | 0.9 | 4.1 | 4.5556 | 170.8333 |  |  |  |  | 0 | 0 |  | 5 | 170.8333 | 1 | 1 | 1 | 1 | 1 | 37.5
|  |  | 0.8 | 600 | [7 empty] | 2 | 3 | 0.9 | 4.1 | 4.5556 | 136.6667 |  |  |  |  | 0 | 0 |  | 5 | 136.6667 | 1 | 1 | 1 | 1 | 1 | 30
|  |  | 0.8 |  |  |  |  | 800 | 42 | 1200 | 63 | 2.5 | 3.167 | 0.9 | 4.1 | 4.5556 | [5 empty] | 42 | 63 | 239.1667 | 6 | 239.1667 | 1 | 1 | 1 | 1 | 1 | 52.5
| Greece | 7 | 2 | 285 | [7 empty] | 2 | 3 | 0.9 | 4.1 | 4.5556 | 64.9167 |  |  |  |  | 0 | 0 |  | 5 | 64.9167 | 1 | 1 | 1 | 0.97548 | 0.99998 | 14.25
|  |  | 2.5 |  |  |  |  | 326 | 27 | 490 | 41 |  | 2 | 0.9 | 4.1 | 4.5556 | [5 empty] | 27 | 41 | 154.8889 | 6 | 154.8889 | 1 | 1 | 1 | 1 | 1 | 34
|  |  | 1 |  |  |  |  | 466 | 26 | 700 | 39 |  | 3 | 0.9 | 4.1 | 4.5556 | [5 empty] | 26 | 39 | 148.0556 | 6 | 148.0556 | 1 | 1 | 1 | 1 | 1 | 32.5
|  |  | 1 |  |  |  |  | 553 | 31 | 830 | 46 |  | 3 | 0.9 | 4.1 | 4.5556 | [5 empty] | 31 | 46 | 175.3889 | 6 | 175.3889 | 1 | 1 | 1 | 1 | 1 | 38.5
| Hungary | 3 | 0.8 | 600 | [8 empty] | 2.5 | 0.9 | 4.1 | 4.5556 | 164 |  |  |  |  | 0 | 0 |  | 5 | 164 | 1 | 1 | 1 | 1 | 1 | 36
|  |  | 0.8 | 300 | [8 empty] | 3 | 0.9 | 4.1 | 4.5556 | 68.3333 |  |  |  |  | 0 | 0 |  | 5 | 68.3333 | 1 | 1 | 1 | 0.98456 | 0.99999 | 15
|  |  | 0.8 | 960 | [7 empty] | 3 | 6 | 0.9 | 4.1 | 4.5556 | 109.3333 |  |  |  |  | 0 | 0 |  | 5 | 109.3333 | 1 | 1 | 1 | 0.99995 | 1 | 24
|  |  | 0.8 |  |  |  |  | 600 | 15 | 480 | 14 |  | 2.5 | 0.9 | 4.1 | 4.5556 | [5 empty] | 15 | 14 | 66.0556 | 6 | 66.0556 | 1 | 1 | 1 | 0.92827 | 0.99994 | 14.5 | 1
|  |  | 0.8 |  |  |  |  | 885 | 40 | 1180 | 41 |  | 1.67 | 0.9 | 4.1 | 4.5556 | [5 empty] | 40 | 41 | 184.5 | 6 | 184.5 | 1 | 1 | 1 | 1 | 1 | 40.5
| Ireland | 2 | 2 | 250 | [8 empty] | 6 | 0.9 | 4.1 | 4.5556 | 28.4722 |  |  |  |  | 0 | 0 |  | 5 | 28.4722 | 1 | 1 | 0.99991 | 0.22656 | 0.86658 | 6.25 | 1
|  |  | 0.58 |  |  |  |  | 900 | 64 | 1200 | 64 |  | 2 | 0.9 | 4.1 | 4.5556 | [5 empty] | 64 | 64 | 291.5556 | 6 | 291.5556 | 1 | 1 | 1 | 1 | 1 | 64
|  |  | 2 | 570 | [8 empty] | 3 | 0.9 | 4.1 | 4.5556 | 129.8333 |  |  |  |  | 0 | 0 |  | 5 | 129.8333 | 1 | 1 | 1 | 1 | 1 | 28.5
|  |  | 0.85 |  |  |  |  | 864 | 20 | 1153 | 20 |  | 4 | 0.9 | 4.1 | 4.5556 | [5 empty] | 20 | 20 | 91.1111 | 6 | 91.1111 | 1 | 1 | 1 | 0.99669 | 1 | 20
| Italy | 19 | 0.5 | 1200 | [8 empty] | 2 | 0.9 | 4.1 | 4.5556 | 410 |  |  |  |  | 0 | 0 |  | 5 | 410 | 1 | 1 | 1 | 1 | 1 | 90
|  |  | 1.5 | 600 | [8 empty] | 2 | 0.9 | 4.1 | 4.5556 | 205 |  |  |  |  | 0 | 0 |  | 5 | 205 | 1 | 1 | 1 | 1 | 1 | 45
|  |  | 3 | 300 | [8 empty] | 2 | 0.9 | 4.1 | 4.5556 | 102.5 |  |  |  |  | 0 | 0 |  | 5 | 102.5 | 1 | 1 | 1 | 0.99984 | 1 | 22.5
|  |  | 2 | 300 | [8 empty] | 2 | 0.9 | 4.1 | 4.5556 | 102.5 |  |  |  |  | 0 | 0 |  | 5 | 102.5 | 1 | 1 | 1 | 0.99984 | 1 | 22.5
| Latvia | 1 | 0.5 | 1000 | [8 empty] | 3 | 0.9 | 4.1 | 4.5556 | 227.7778 |  |  |  |  | 0 | 0 |  | 5 | 227.7778 | 1 | 1 | 1 | 1 | 1 | 50
|  |  | 0.5 |  |  |  |  | 750 | 42 | 1000 | 56 |  | 3 | 0.9 | 4.1 | 4.5556 | [5 empty] | 42 | 56 | 223.2222 | 6 | 223.2222 | 1 | 1 | 1 | 1 | 1 | 49
|  |  | 2 | 550 | [8 empty] | 3 | 0.9 | 4.1 | 4.5556 | 125.2778 |  |  |  |  | 0 | 0 |  | 5 | 125.2778 | 1 | 1 | 1 | 0.99999 | 1 | 27.5
|  |  | 2 | 250 | [8 empty] | 3 | 0.9 | 4.1 | 4.5556 | 56.9444 |  |  |  |  | 0 | 0 |  | 5 | 56.9444 | 1 | 1 | 1 | 0.94077 | 0.99984 | 12.5 | 1
| The Netherlands | 2 | 2 | 250 | [8 empty] | 3 | 0.9 | 4.1 | 4.5556 | 56.9444 |  |  |  |  | 0 | 0 |  | 5 | 56.9444 | 1 | 1 | 1 | 0.94077 | 0.99984 | 12.5
|  |  | 0.8 |  |  |  |  | 900 | 25 | 1200 | 33 |  | 6 | 0.9 | 4.1 | 4.5556 | [5 empty] | 25 | 33 | 132.1111 | 6 | 132.1111 | 1 | 1 | 1 | 0.99999 | 1 | 29
|  |  | 0.8 |  |  |  |  | 750 | 25 | 1000 | 33 |  | 5 | 0.9 | 4.1 | 4.5556 | [5 empty] | 25 | 33 | 132.1111 | 6 | 132.1111 | 1 | 1 | 1 | 0.99999 | 1 | 29
|  |  | 0.8 |  |  |  |  | 600 | 25 | 800 | 33 |  | 4 | 0.9 | 4.1 | 4.5556 | [5 empty] | 25 | 33 | 132.1111 | 6 | 132.1111 | 1 | 1 | 1 | 0.99999 | 1 | 29
|  |  | 0.8 |  |  |  |  | 450 | 25 | 600 | 33 |  | 3 | 0.9 | 4.1 | 4.5556 | [5 empty] | 25 | 33 | 132.1111 | 6 | 132.1111 | 1 | 1 | 1 | 0.99999 | 1 | 29
| Norway | 5 | 2 | 550 | [8 empty] | 2 | 0.9 | 4.1 | 4.5556 | 187.9167 |  |  |  |  | 0 | 0 |  | 5 | 187.9167 | 1 | 1 | 1 | 1 | 1 | 41.25
|  |  | 0.83 | 1200 | [8 empty] | 5.167 | 0.9 | 4.1 | 4.5556 | 158.6994 |  |  |  |  | 0 | 0 |  | 5 | 158.6994 | 1 | 1 | 1 | 1 | 1 | 34.8365
|  |  | 0.83 |  | 800 | 1200 | - | [5 empty] | 2.5 | 0.9 | 4.1 | 4.5556 |  | 24 | 36 |  | 273.3333 | 0 | 0 |  | 7 | 273.3333 | 1 | 1 | 1 | 1 | 1 | 60
| Poland | 8 | 2 | 550 | [8 empty] | 3 | 0.9 | 4.1 | 4.5556 | 125.2778 |  |  |  |  | 0 | 0 |  | 5 | 125.2778 | 1 | 1 | 1 | 0.99999 | 1 | 27.5
|  |  | 0.83 |  |  |  |  | 900 | 100 | 1200 | 133 |  | 1.5 | 0.9 | 4.1 | 4.5556 | [5 empty] | 100 | 133 | 530.7222 | 6 | 530.7222 | 1 | 1 | 1 | 1 | 1 | 116.5
|  |  | 0.83 |  |  |  |  | 900 | 75 | 1200 | 100 |  | 2 | 0.9 | 4.1 | 4.5556 | [5 empty] | 75 | 100 | 398.6111 | 6 | 398.6111 | 1 | 1 | 1 | 1 | 1 | 87.5
|  |  | 2 | 550 | [8 empty] | 3 | 0.9 | 4.1 | 4.5556 | 125.2778 |  |  |  |  | 0 | 0 |  | 5 | 125.2778 | 1 | 1 | 1 | 0.99999 | 1 | 27.5
|  |  | 0.83 |  |  |  |  | 900 | 50 | 1200 | 67 |  | 3 | 0.9 | 4.1 | 4.5556 | [5 empty] | 50 | 67 | 266.5 | 6 | 266.5 | 1 | 1 | 1 | 1 | 1 | 58.5
| Portugal | 2 | 0.86 | 450 | [8 empty] | 4.7 | 0.9 | 4.1 | 4.5556 | 65.4255 |  |  |  |  | 0 | 0 |  | 5 | 65.4255 | 1 | 1 | 1 | 0.97548 | 0.99998 | 14.3617
|  |  | 0.86 | 600 | [8 empty] | 5.7 | 0.9 | 4.1 | 4.5556 | 71.9298 |  |  |  |  | 0 | 0 |  | 5 | 71.9298 | 1 | 1 | 1 | 0.99039 | 1 | 15.7895
|  |  | 0.86 | 1200 | [8 empty] | 5.8 | 0.9 | 4.1 | 4.5556 | 141.3793 |  |  |  |  | 0 | 0 |  | 5 | 141.3793 | 1 | 1 | 1 | 1 | 1 | 31.0345
|  |  | 2 | 450 | [8 empty] | 4.7 | 0.9 | 4.1 | 4.5556 | 65.4255 |  |  |  |  | 0 | 0 |  | 5 | 65.4255 | 1 | 1 | 1 | 0.97548 | 0.99998 | 14.3617
|  |  | 0.8 |  |  |  |  | 900 | 75 | 1200 | 100 |  | 2 | 0.9 | 4.1 | 4.5556 | [5 empty] | 75 | 100 | 398.6111 | 6 | 398.6111 | 1 | 1 | 1 | 1 | 1 | 87.5
| Romania | 5 | 0.8 |  |  |  |  | 476 | 28 | 714 | 42 |  | 2.83 | 0.9 | 4.1 | 4.5556 | [5 empty] | 28 | 42 | 159.4444 | 6 | 159.4444 | 1 | 1 | 1 | 1 | 1 | 35
| Slovakia | 2 | 0.8 |  | 480 | 600 | [5 empty] | 1.33 | 3.67 | 0.9 | 4.1 | 4.5556 |  | 9.8093 | 12.2616 |  | 100.545 | 0 | 0 |  | 7 | 100.545 | 1 | 1 | 1 | 0.99532 | 1 | 22.0708
|  |  | 0.8 |  |  |  |  | 880 | 35 | 1100 | 44 | 1.67 | 4.17 | 0.9 | 4.1 | 4.5556 | [5 empty] | 35 | 44 | 179.9444 | 6 | 179.9444 | 1 | 1 | 1 | 1 | 1 | 39.5
|  |  | 0.8 |  |  |  |  | 597 | 40 | 746 | 50 | 1.67 | 2.5 | 0.9 | 4.1 | 4.5556 | [5 empty] | 40 | 50 | 205 | 6 | 205 | 1 | 1 | 1 | 1 | 1 | 45
|  |  | 0.8 |  |  |  |  | 702 | 35 | 877 | 44 |  | 3.33 | 0.9 | 4.1 | 4.5556 | [5 empty] | 35 | 44 | 179.9444 | 6 | 179.9444 | 1 | 1 | 1 | 1 | 1 | 39.5
| Slovenia | 1 | 0.8 | 600 | [8 empty] | 3 | 0.9 | 4.1 | 4.5556 | 136.6667 |  |  |  |  | 0 | 0 |  | 5 | 136.6667 | 1 | 1 | 1 | 1 | 1 | 30
|  |  | 0.8 | 1200 | [8 empty] | 3 | 0.9 | 4.1 | 4.5556 | 273.3333 |  |  |  |  | 0 | 0 |  | 5 | 273.3333 | 1 | 1 | 1 | 1 | 1 | 60
| Spain | 14 | 2 | 250 | [8 empty] | 6 | 0.9 | 4.1 | 4.5556 | 28.4722 |  |  |  |  | 0 | 0 |  | 5 | 28.4722 | 1 | 1 | 0.99991 | 0.22656 | 0.86658 | 6.25 | 2 | ?
|  |  | 0.5 |  | 900 | 1200 | [6 empty] | 2 | 0.9 | 4.1 | 4.5556 |  | 33.75 | 45 |  | 358.75 | 0 | 0 |  | 7 | 358.75 | 1 | 1 | 1 | 1 | 1 | 78.75
| Sweden | 12 | 2 | 250 | [8 empty] | 6 | 0.9 | 4.1 | 4.5556 | 28.4722 |  |  |  |  | 0 | 0 |  | 5 | 28.4722 | 1 | 1 | 0.99991 | 0.22656 | 0.86658 | 6.25 | 2 | ?
|  |  | 0.5 |  |  |  |  | 900 | 64 | 1200 | 64 |  | 2 | 0.9 | 4.1 | 4.5556 | [5 empty] | 64 | 64 | 291.5556 | 6 | 291.5556 | 1 | 1 | 1 | 1 | 1 | 64
|  |  | 0.8 |  |  |  |  | 600 | 64 | 450 | 64 |  | 2 | 0.9 | 4.1 | 4.5556 | [5 empty] | 64 | 64 | 291.5556 | 6 | 291.5556 | 1 | 1 | 1 | 1 | 1 | 64
| Switzerland | 3 | 0.5 | 600 | [8 empty] | 3 | 0.9 | 4.1 | 4.5556 | 136.6667 |  |  |  |  | 0 | 0 |  | 5 | 136.6667 | 1 | 1 | 1 | 1 | 1 | 30
|  |  | 0.5 | 800 | [8 empty] | 4 | 0.9 | 4.1 | 4.5556 | 136.6667 |  |  |  |  | 0 | 0 |  | 5 | 136.6667 | 1 | 1 | 1 | 1 | 1 | 30
|  |  | 0.5 | 1200 | [8 empty] | 6 | 0.9 | 4.1 | 4.5556 | 136.6667 |  |  |  |  | 0 | 0 |  | 5 | 136.6667 | 1 | 1 | 1 | 1 | 1 | 30
| UK | 16 | 2 | 300 | [8 empty] | 1.1 | 0.9 | 4.1 | 4.5556 | 186.3636 |  |  |  |  | 0 | 0 |  | 5 | 186.3636 | 1 | 1 | 1 | 1 | 1 | 40.9091
|  |  | 2 | 300 | [7 empty] | 1.1 | 2.2 | 0.9 | 4.1 | 4.5556 | 93.1818 |  |  |  |  | 0 | 0 |  | 5 | 93.1818 | 1 | 1 | 1 | 0.99954 | 1 | 20.4545
|  |  | 0.5 |  | 900 | 1200 | [5 empty] | 1.1 | 2.2 | 0.9 | 4.1 | 4.5556 |  | 30.6818 | 40.9091 |  | 326.1364 | 0 | 0 |  | 7 | 326.1364 | 1 | 1 | 1 | 1 | 1 | 71.5909
|  |  | 2 | 300 | [7 empty] | 2 | 3 | 0.9 | 4.1 | 4.5556 | 68.3333 |  |  |  |  | 0 | 0 |  | 5 | 68.3333 | 1 | 1 | 1 | 0.98456 | 0.99999 | 15 | 1
|  |  | 0.5 |  | 900 | 1200 | [5 empty] | 2 | 3 | 0.9 | 4.1 | 4.5556 |  | 22.5 | 30 |  | 239.1667 | 0 | 0 |  | 5 | 239.1667 | 1 | 1 | 1 | 1 | 1 | 52.5
|  | 156 | [22 empty] | MEDIAN = | 30 |  |  | MEDIAN | 1 |  |  | 11
| Mil type 1 |  | 1 | 250 | [8 empty] | 4 | 1 | 4.1 | 4.1 | 42.7083 | [7 empty] | 5 | 42.7083 | 1 | 1 | 1 | 0.72559 | 0.99409
| Mil type 2 |  | 1 |  |  |  |  | 400 | 16.6667 | 600 | 25 |  | 4 | 1 | 4.1 | 4.1 | [5 empty] | 16.6667 | 25 | 85.4167 | 6 | 85.4167 | 1 | 1 | 1 | 0.99155 | 1
| Mil type 3 |  | 1 |  |  |  |  | 800 | 16.6667 | 1200 | 25 |  | 8 | 1 | 4.1 | 4.1 | [5 empty] | 16.6667 | 25 | 85.4167 | 6 | 85.4167 | 1 | 1 | 1 | 0.99155 | 1
| Mil type 4 |  | 1 |  |  |  |  | 1600 | 13.3333 | 2400 | 20 |  | 20 | 1 | 4.1 | 4.1 | [5 empty] | 13.3333 | 20 | 68.3333 | 6 | 68.3333 | 1 | 1 | 1 | 0.95187 | 0.99997
| Mil type 5 | FH | 1 | 300 |  |  |  |  | 9 |  | 9 |  | 3 | 1.2 | 6.15 | 5.125 | 102.5 |  |  |  |  | 9 | 9 | 46.125 | 5 | 102.5 | 1 | 1 | 1 | 0.98456 | 1
| Notes: |  | (1) The power output is assumed to be 250KW and antenna gain is assumed to be 45dB. The actual beamwidth is imported from sheet 1
(2) By 2010, all RLANs will detect .5 usec pulses
(3) This applies at maximum interference range; at shorter ranges, this ratio will be larger.
(4) It is not clear IF and WHEN the maximum RPM values are used. Even 30% less makes a very large difference in the DFS performance.
Nonetheless, the highest RPM value given have been used.
(5) This factor takes into account that with multiple pulse based PRFs, the minimum number of pulses needed to assure correct detection increases
The typical value for single PRF is assumed to be 5 (implementations vary between 4 and 6) for the first additional PRF
two more pulses are needed for adequate false alarm rejection, and three more for triple PRFs. This is a conservative estimate.
For packet based PRFs one additional pulse is assumed to be needed
(6) A number of radars perform noise calibration (without emission) during their scanning strategies
(7) The median burst length and detection efficiency indicate a more than adequate performance for all but
some (older?) radars that combine a low pulse rate with a high rotation rate
Note on P5: J. P. Kruys: The actual value is imported from sheet 1 - depending on the chosen I/N.

## Detection efficiency subset
|  |  |  | Radar properties (1) | [13 empty] | Minimum burst length seen by the RLAN during one rotation at maximum RPM, based on real beamwidth (3) | [7 empty] | Predicted DFS detection efficiency at max RPM, aircraft at 60km distance
|  |  |  | PW (µSec) (2) | Single PRF | Pulse based staggered PRF |  |  | Packet Based staggered PRF |  |  |  | RPM (4) |  | Nominal beam width (3 dB) | Actual detected beam width at 60km | Ratio of DFS / Nom beam width (3) | Pulse Based Staggered PRF |  |  |  |  | Packet Based Staggered PRF |  |  | req'd k factor (5) | eff burst length | Pdet in CAC mode | Pdet in ISM mode, 20% load | Pdet in ISM mode, 50% load | Pdet in ISM mode, 50% load, lateral detection
|  | Country | Number of radars |  |  | PRF 1 (Hz) | PRF 2 (Hz) | PRF 3 (Hz) | PRF 1 (Hz) | nr of pulses for PRF 1 | PRF 2 (Hz) | nr of pulses for PRF 2 | Min | Max |  |  |  | Single PRF | PRF 1 | PRF 2 | PRF 3 | eff. burst length | PRF 1 | PRF 2 | eff. burst length
|  | Austria | 5 | 0.8 | 600 | [8 empty] | 4 | 0.9 | -22.7045 | -25.2272 | -567.6126 | [7 empty] | 5 | -567.6126 | #VALUE! | #VALUE! | #VALUE! | #VALUE!
Country | Number of radars |  |  | 0.8 |  |  |  |  | 450 | 16 | 600 | 16 |  | 4 | 0.9 | -22.7045 | -25.2272 | [5 empty] | 16 | 16 | -403.6356 | 6 | -403.6356 | #VALUE! | #VALUE! | #VALUE! | #VALUE!
Austria | 5 | Belgium (Wideum.) | 1 | 0.8 | 600 | [8 empty] | 3 | 0.9 | -22.7045 | -25.2272 | -756.8168 | [5 empty] | 0 |  | 5 | -756.8168 | #VALUE! | #VALUE! | #VALUE! | #VALUE!
|  |  |  | 2.1 | 483 | [8 empty] | 4 | 0.9 | -22.7045 | -25.2272 | -456.9281 | [5 empty] | 0 |  | 5 | -456.9281 | #VALUE! | #VALUE! | #VALUE! | #VALUE!
Belgium (Wideum.) | 1 |  |  | 0.8 |  |  |  |  | 864 | 36 | 1153 | 48 |  | 4 | 0.9 | -22.7045 | -25.2272 | [5 empty] | 36 | 48 | -1059.5435 | 6 | -1059.5435 | #VALUE! | #VALUE! | #VALUE! | #VALUE!
|  | Belgium (Belgoctrl) | 1 | 2.5 | 600 | [8 empty] | 2.5 | 0.9 | -22.7045 | -25.2272 | -908.1802 | [5 empty] | 0 |  | 5 | -908.1802 | #VALUE! | #VALUE! | #VALUE! | #VALUE!
|  |  |  | 1 |  | 800 | 1200 | [5 empty] | 2 | 4 | 0.9 | -22.7045 | -25.2272 |  | 15 | 22.5 |  | -946.021 |  | 0 |  | 7 | -946.021 | #VALUE! | #VALUE! | #VALUE! | #VALUE!
Belgium (Belgoctrl) | 1 | Cyprus | 1 | 2 | 250 | [8 empty] | 6 | 0.9 | 7 | 7.7778 | 48.6111 | [7 empty] | 5 | 48.6111 | 1 | 1 | 1 | 0.22656
|  | Czech Rep. | 2 | 0.8 | 1180 | [8 empty] | 4 | 0.9 | 7 | 7.7778 | 344.1667 | [5 empty] | 0 |  | 5 | 344.1667 | 1 | 1 | 1 | 1
Cyprus | 1 |  |  | 0.8 | 576 | [7 empty] | 2.5 | 3 | 0.9 | 7 | 7.7778 | 224 |  |  |  |  | 0 | 0 |  | 5 | 224 | 1 | 1 | 1 | 1
Czech Rep. | 2 |  |  | 0.8 |  |  |  |  | 786 | 52 | 1180 | 79 |  | 2.5 | 0.9 | 7 | 7.7778 | [5 empty] | 52 | 79 | 509.4444 | 6 | 509.4444 | 1 | 1 | 1 | 1
|  | Denmark | 4 | 2 | 250 | [8 empty] | 3.33 | 0.9 | 7 | 7.7778 | 87.5876 | [7 empty] | 5 | 87.5876 | 1 | 1 | 1 | 0.86658
|  |  |  | 2 | 625 | [8 empty] | 3.33 | 0.9 | 7 | 7.7778 | 218.969 | [7 empty] | 5 | 218.969 | 1 | 1 | 1 | 1
Denmark | 4 | Finland (6) | 8 | 2 | 570 | [7 empty] | 2.67 | 3.67 | 0.9 | 7 | 7.7778 | 181.1989 |  |  |  |  | 0 | 0 |  | 5 | 181.1989 | 1 | 1 | 1 | 0.99991
|  |  |  | 1 (6) |  |  |  |  | 900 | 32 | 675 | 32 | 3.67 | 4 | 0.9 | 7 | 7.7778 | [5 empty] | 32 | 32 | 248.8889 | 6 | 248.8889 | 1 | 1 | 1 | 1
Finland (6) | 8 |  |  | 1 (6) |  |  |  |  | 900 | 32 | 1200 | 32 |  | 5 | 0.9 | 7 | 7.7778 | [5 empty] | 32 | 32 | 248.8889 | 6 | 248.8889 | 1 | 1 | 1 | 1
|  |  |  | 2 |  |  |  |  | 570 | 64 | 472 | 64 |  | 1.33 | 0.9 | 7 | 7.7778 | [5 empty] | 64 | 64 | 497.7778 | 6 | 497.7778 | 1 | 1 | 1 | 1
|  | France | 16 | 2 |  | 379 | 325 | 303 |  |  |  |  | 1 | 2.8 | 0.9 | 7 | 7.7778 |  | 6.7679 | 5.8036 | 5.4107 | 139.8611 |  |  |  | 8 | 139.8611 | 1 | 1 | 1 | 0.90538
|  | Germany | 16 | 2 | 500 | [8 empty] | 2 | 0.9 | 7 | 7.7778 | 291.6667 | [7 empty] | 5 | 291.6667 | 1 | 1 | 1 | 1
France | 16
Germany | 16
Greece | 7
Hungary | 3
This table has been used in Annex 1 of the SE24 report.
Ireland | 2
Italy | 19
Latvia | 1
The Netherlands | 2
Norway | 5
Poland | 8
Portugal | 2
Romania | 5
Slovakia | 2
Slovenia | 1
Spain | 14
Sweden | 12
Switzerland | 3
UK | 16
|  | 2 | 300 | [7 empty] | 2 | 3 | 0 | 0 | #DIV/0! | #DIV/0! | [7 empty] | #DIV/0! | #DIV/0! | #DIV/0! | #DIV/0! | #DIV/0! | #DIV/0!
|  | 0.5 |  | 900 | 1200 | [5 empty] | 2 | 3 | 0 | 0 | #DIV/0! |  | 0 | 0 | [5 empty] | 5 | 0 | #VALUE! | #VALUE! | #VALUE! | #DIV/0!
[13 empty] | Median values (nominal ) |  |  | #DIV/0! |  |  |  | 14.1518 |  |  | 32 | MEDIAN = | #DIV/0! |  |  | MEDIAN | #VALUE!
Note on R3: J. P. Kruys: The actual value is imported from sheet 1 - depending on the chosen I/N.

## I-N with range
For a high power, single PRF radar
nominal burst length | LDM factor | effective beam width factor | Lateral detection pulse count | lateral detection efficiency | full beam detection pulse count | full beam detection efficiency | relative interference distance | interference level (I/N)
6.25 | 1.1 | 3.2 | 6.875 | 0.10938 | 20 | 0.99409 | 1 | -10
|  |  | 0 | #VALUE! | 0 | #VALUE! | #REF! | -4
|  |  | 0 | #VALUE! | 0 | #VALUE! | 0 | 0
|  |  | 0 | #VALUE! | 0 | #VALUE! | 0.5 | 0
|  |  | 0 | #VALUE! | 0 | #VALUE! | 0.33 | 0
6.25 | 1.0556 | 3.1111 | 6.5972 | 0.10938 | 19.4444 | 0.99039 | 0.28062 | -4
|  |  |  | #VALUE! | 0 | #VALUE! | 0 | 0
|  |  |  | #VALUE! | 0 | #VALUE! | 0 | 0
|  |  |  | #VALUE! | 0 | #VALUE! | 0.14031 | 9
6.25 | 1.2222 | 3.4444 | 7.6389 | 0.22656 | 21.5278 | 0.9964 | 0.14031 | 2
6.25 | 2.7778 | 6.5556 | 17.3611 | 0.97548 | 40.9722 | 1 | 0.078745 | 14
10 | 1.1 | 3.2 | 11 | 0.72559 | 32 | 0.99999 | 1 | -10
10 | 1.0556 | 3.1111 | 10.5556 | 0.62305 | 31.1111 | 0.99998 | 0.28062 | -4
10 | 1.2222 | 3.4444 | 12.2222 | 0.80615 | 34.4444 | 1 | 0.14031 | 2
10 | 2.7778 | 6.5556 | 27.7778 | 0.99984 | 65.5556 | 1 | 0.078745 | 14
12 | 1.1 | 3.2 | 13.2 | 0.86658 | 38.4 | 1 | 1 | -10
12 | 1.0556 | 3.1111 | 12.6667 | 0.80615 | 37.3333 | 1 | 0.28062 | -4
12 | 1.2222 | 3.4444 | 14.6667 | 0.91022 | 41.3333 | 1 | 0.14031 | 2
12 | 2.7778 | 6.5556 | 33.3333 | 0.99999 | 78.6667 | 1 | 0.078745 | 14
16 | 1.1 | 3.2 | 17.6 | 0.97548 | 51.2 | 1 | 1 | -10
16 | 1.0556 | 3.1111 | 16.8889 | 0.96159 | 49.7778 | 1 | 0.28062 | -4
16 | 1.2222 | 3.4444 | 19.5556 | 0.99039 | 55.1111 | 1 | 0.14031 | 2
16 | 2.7778 | 6.5556 | 44.4444 | 1 | 104.8889 | 1 | 0.078745 | 14
| lateral |  |  |  |  | full beam
6 pulses | 10 pulses | 12 pulses | 16 pulses |  | 6 pulses | 10 pulses | 12 pulses | 16 pulses
0.005909 | 9.6506e-06 | 3.0193e-07 | 1.2082e-10 | -10 | 0 | 0 | 0 | 0
0.89062 | 0.37695 | 0.19385 | 0.038406 | -4 | 0.0096054 | 1.6977e-05 | 5.422e-07 | 4.1127e-10
0.77344 | 0.19385 | 0.089783 | 0.0096054 | 2 | 0.0035987 | 3.0824e-06 | 3.9208e-07 | 1.0237e-11
0.024521 | 0.00015537 | 5.4643e-06 | 8.5257e-09 | 14 | 9.2851e-08 | 1.954e-14 | 0 | 0
For a low power, frequency hopping radar
nominal burst length | LDM factor | effective beam width factor | Lateral detection pulse count | lateral detection efficiency | full beam detection pulse count | full beam detection efficiency | relative interference distance | interference level (I/N)
9 | 0.8 | 2.6 | 7.2 | 0.22656 | 23.4 | 0.9987 | 1 | -10
|  | 1 | 0 | #VALUE! | 0 | #VALUE! | 0 | 0
|  | 1 | 0 | #VALUE! | 0 | #VALUE! | 0 | 0
|  | 1 | 0 | #VALUE! | 0 | #VALUE! | 0 | 0
|  | 1 | 0 | #VALUE! | 0 | #VALUE! | 0 | 0
9 | 0.9 | 2.8 | 8.1 | 0.36328 | 25.2 | 0.99954 | 0.29997 | 0
| 0 |  |  |  | 0 | #VALUE! | 0 | 0
| 1.2 |  |  |  | 0 | #VALUE! | 0 | 0
| 0 |  |  |  | 0 | #VALUE! | 0 | 0
9 | 1.2 | 3.4 | 10.8 | 0.62305 | 30.6 | 0.99997 | 0.18897 | 4.5
9 | 2.3 | 5.6 | 20.7 | 0.99409 | 50.4 | 1 | 0.094484 | 10
12 | 0.8 | 2.6 | 9.6 | 0.5 | 31.2 | 0.99998 | 1 | -10
12 | 0.9 | 2.8 | 10.8 | 0.62305 | 33.6 | 0.99999 | 0.29997 | 0
12 | 1.2 | 3.4 | 14.4 | 0.91022 | 40.8 | 1 | 0.18897 | 4.5
12 | 2.3 | 5.6 | 27.6 | 0.99984 | 67.2 | 1 | 0.094484 | 10
|  | 0.0012997 | 1.6977e-05 |  | 0.0012997 | 1.6977e-05 |  | 73
|  | 0.63672 | 0.37695 |  | 0.00045526 | 5.4643e-06 |  | 21.8976
|  | 0.37695 | 0.089783 |  | 2.9738e-05 | 9.2851e-08 |  | 13.7946
|  | 0.005909 | 0.00015537 |  | 2.2309e-10 | 5.5511e-15 |  | 6.8973