## Table 4 - 2360 MHz
LP-AMI -> Incumbent services | Victim system:
Band 2360-2400 MHz | ATS Ground Rx | SAP/SAB Rx | IMT-200 MS | Amateur
Receiver bandwidth, kHz | 5000 | 8000 | 3840 | 3
Receiver noise figure, dB | 4 | 5 | 9 | 1
Receiver antenna height, m | 30 | 10 | 10 | 10
Receiver antenna gain, dBi | 0 | 10 | 0 | 0
Operating frequency, MHz | 2360 | 2360 | 2360 | 2360
N, receiver thermal noise, dBm | -102.8403 | -99.7991 | -98.9867 | -138.0588
Interferer's EIRP radiated outdoor, dBm | 0 | 0 | 0 | 0
Interferer's BW, kHz | 1000 | 1000 | 1000 | 1000
BW correction factor, dB | 0 | 0 | 0 | -25.2288
Interferer's NFD (adjacent band interf), dB | 0 | 0 | 0 | 0
Interferer's antenna height, m | 3 | 3 | 3 | 3
I/N objective, dB | -10 | -6 | -6 | -10
Minimum path loss, dB | 112.8403 | 115.7991 | 104.9867 | 122.83
Interference distance Erceg-C model, km | 0.67954 | 0.46838 | 0.29908 | 0.62702
Erceg-C A | 79.9 | 79.9 | 79.9 | 79.9
Erceg-C gamma | 4.1167 | 5.55 | 5.55 | 5.55
Erceg-C Cf+Ch | -1.3192 | -1.3192 | -1.3192 | -1.3192
Interference distance FSL model, km | 4.4371 | 6.238 | 1.7965 | 14.0148
OBS: VRx antenna height for Erceg model 10-80 m
OBS: ITx antenna height for Erceg model 2-8 m

## Table 5 - 2360 MHz
Incumbent services -> LP-AMI | Interfering system:
Band 2360-2400 MHz | ATS Aircraft Tx | SAP/SAB Heli | IMT-200 BS | Amateur
Interferer's Ptx, dBm | 41.8 | 30 | 43 | 40
Interferer's BW, kHz | 5000 | 8000 | 3840 | 3
BW correction factor, dB | -6.9897 | -9.0309 | -5.8433 | 0
Interferer's NFD (adjacent band interf), dB | 0 | 0 | 0 | 0
Interferer's antenna gain, dBi | 0 | 4 | 17 | 25
Interferer's antenna height, m | 10000 | 700 | 30 | 10
Receiver bandwidth, kHz | 1000 | 1000 | 1000 | 1000
Receiver noise figure, dB | 9 | 9 | 9 | 9
Receiver antenna height, m | 3 | 3 | 3 | 3
Wall penetration impact, dB | -10 | -10 | -10 | -10
Operating frequency, MHz | 2360 | 2360 | 2360 | 2360
N, receiver thermal noise, dBm | -104.83 | -104.83 | -104.83 | -104.83
I/N objective, dB | 0 | 0 | 0 | 0
Minimum path loss, dB | 129.6403 | 119.7991 | 148.9867 | 159.83
Interference distance Erceg-C model, km | 0.077616 | 1.1447e+31 | 5.1317 | 2.9104
Erceg-C A | 79.9 | 79.9 | 79.9 | 79.9
Erceg-C gamma | -46.398 | 0.12857 | 4.1167 | 5.55
Erceg-C Cf+Ch | -1.3192 | -1.3192 | -1.3192 | -1.3192
Interference distance FSL model, km | 30.6975 | 9.8865 | 284.7228 | 992.174
OBS:ITx antenna height for Erceg model 10-80 m
OBS: VRx antenna height for Erceg model 2-8 m

## Table 6 - 2400 MHz
LP-AMI -> Incumbent services | Victim system:
Band 2400-2483.5 MHz | WLAN 802.11 AP
Receiver bandwidth, kHz | 15000
Receiver noise figure, dB | 10
Receiver antenna height, m | 10
Receiver antenna gain, dBi | 2
Operating frequency, MHz | 2450
N, receiver thermal noise, dBm | -92.0691
Interferer's EIRP, dBm | 10
Interferer's BW, kHz | 1000
BW correction factor, dB | 0
Interferer's NFD (adjacent band interf), dB | 0
Interferer's antenna height, m | 3
I/N objective, dB | 0
Minimum path loss, dB | 104.0691
Interference distance Erceg-C model, km | 0.2829
Erceg-C A | 80.2251
Erceg-C gamma | 5.55
Erceg-C Cf+Ch | -1.2217
Interference distance FSL model, km | 1.557
OBS: VRx antenna height for Erceg model 10-80 m
OBS: ITx antenna height for Erceg model 2-8 m

## Table 7 - 2400 MHz
Incumbent services -> LP-AMI | Interferer:
Band 2400-2483.5 MHz | WLAN 802.11 AP
Interferer's Ptx, dBm | 20
Interferer's BW, kHz | 15000
BW correction factor, dB | -11.7609
Interferer's NFD (adjacent band interf), dB | 0
Interferer's antenna gain, dBi | 0
Interferer's antenna height, m | 10
Receiver bandwidth, kHz | 1000
Receiver noise figure, dB | 9
Receiver antenna height, m | 3
Wall penetration impact, dB | 0
Operating frequency, MHz | 2450
N, receiver thermal noise, dBm | -104.83
I/N objective, dB | 0
Minimum path loss, dB | 113.0691
Interference distance Erceg-C model, km | 0.41096
Erceg-C A | 80.2251
Erceg-C gamma | 5.55
Erceg-C Cf+Ch | -1.2217
Interference distance FSL model, km | 4.3882
OBS:ITx antenna height for Erceg model 10-80 m
OBS: VRx antenna height for Erceg model 2-8 m

## Table 8 - 2483.5 MHz
LP-AMI -> Incumbent services | Victim system:
Band 2483.5-2500 MHz | Globalstar MES | CGC MES Rx | IMT 2.6 GHz MS Rx
Receiver bandwidth, kHz | 1230 | 1230 | 3840
Receiver noise figure, dB | 0 | 5 | 9
Receiver antenna height, m | 10 | 10 | 3
Receiver antenna gain, dBi | 0 | 0 | 0
Operating frequency, MHz | 2490 | 2490 | 2502.5
N, receiver thermal noise, dBm | -112.9309 | -107.9309 | -98.9867
Interferer's EIRP radiated outdoor, dBm | 0 | 0 | 0
Interferer's BW, kHz | 1000 | 1000 | 1000
BW correction factor, dB | 0 | 0 | 0
Interferer's NFD (adjacent band interf), dB | 0 | 0 | -30
Interferer's antenna height, m | 3 | 3 | 3
I/N objective, dB | -10 | -10 | -6
Minimum path loss, dB | 122.9309 | 117.9309 | 74.9867
Interference distance Erceg-C model, km | 0.61403 | 0.499 | 0.090883
Erceg-C A | 80.3658 | 80.3658 | 80.4093
Erceg-C gamma | 5.55 | 5.55 | 10.2517
Erceg-C Cf+Ch | -1.1795 | -1.1795 | -1.1665
Interference distance FSL model, km | 13.4384 | 7.557 | 0.053575
OBS: VRx antenna height for Erceg model 10-80 m
OBS: ITx antenna height for Erceg model 2-8 m

## Table 9 - 2483.5 MHz
Incumbent services -> LP-AMI | Interfering system:
Band 2483.5-2500 MHz | CGC BS Tx | IMT 2.6 GHz BS Tx
Interferer's Ptx, dBm | -2 | 4 | CGC BS output power 43 dBm reduced by filter discrimination (45 dB) to reflect adjacent channel scenario (thanks to LBT/AFS in LP-AMI-P)
Interferer's BW, kHz | 1500 | 1000 | IMT BS output power reflects the Block Edge Mask provisions of 4 dBm/MHz in adjacent band
BW correction factor, dB | -1.7609 | 0
Interferer's NFD (adjacent band interf), dB | 0 | 0
Interferer's antenna gain, dBi | 19 | 0
Interferer's antenna height, m | 30 | 30
Receiver bandwidth, kHz | 1000 | 1000
Receiver noise figure, dB | 9 | 9
Receiver antenna height, m | 3 | 3
Wall penetration impact, dB | -10 | -10
Operating frequency, MHz | 2490 | 2490
N, receiver thermal noise, dBm | -104.83 | -104.83
I/N objective, dB | 0 | 0
Minimum path loss, dB | 110.0691 | 98.83
Interference distance Erceg-C model, km | 0.56259 | 0.30004
Erceg-C A | 80.3658 | 80.3658
Erceg-C gamma | 4.1167 | 4.1167
Erceg-C Cf+Ch | -1.1795 | -1.1795
Interference distance FSL model, km | 3.0567 | 0.83811
OBS:ITx antenna height for Erceg model 10-80 m
OBS: VRx antenna height for Erceg model 2-8 m

## Table 10 - 2900 MHz
LP-AMI -> Incumbent services | Victim system:
Band 2900-3400 MHz | Civ/mil radars
Receiver bandwidth, kHz | 1600
Receiver noise figure, dB | 2
Receiver antenna height, m | 30
Receiver antenna gain, dBi | 35
Operating frequency, MHz | 3100
N, receiver thermal noise, dBm | -109.7888
Interferer's EIRP radiated outdoor, dBm | 0
Interferer's BW, kHz | 1000
BW correction factor, dB | 0
Interferer's NFD (adjacent band interf), dB | 0
Interferer's antenna height, m | 3
I/N objective, dB | -6
Minimum path loss, dB | 150.7888
Interference distance Erceg-C model, km | 4.7778
Erceg-C A | 82.269
Erceg-C gamma | 4.1167
Erceg-C Cf+Ch | -0.60853
Interference distance FSL model, km | 266.7339
OBS: VRx antenna height for Erceg model 10-80 m
OBS: ITx antenna height for Erceg model 2-8 m

## Table 11 - 2900 MHz
Incumbent services -> LP-AMI | Interferer:
Band 2900-3400 MHz | Civ/mil radars | Meteo radars
Interferer's Ptx, dBm | 65 | 84
Interferer's BW, kHz | 10000 | 600
BW correction factor, dB | -10 | 0
Interferer's NFD (adjacent band interf), dB | 0 | 0
Interferer's antenna gain, dBi | 35 | 43
Interferer's antenna height, m | 30 | 13
Receiver bandwidth, kHz | 1000 | 1000
Receiver noise figure, dB | 9 | 9
Receiver antenna height, m | 3 | 3
Wall penetration impact, dB | -10 | -10
Operating frequency, MHz | 3100 | 2800
N, receiver thermal noise, dBm | -104.83 | -104.83
I/N objective, dB | 0 | 0
Minimum path loss, dB | 184.83 | 221.83
Interference distance Erceg-C model, km | 32.0732 | 61.0171
Erceg-C A | 82.269 | 81.3849
Erceg-C gamma | 4.1167 | 5.0735
Erceg-C Cf+Ch | -0.60853 | -0.87375
Interference distance FSL model, km | 13431.9212 | 1052790.1139
OBS:ITx antenna height for Erceg model 10-80 m
OBS: VRx antenna height for Erceg model 2-8 m