## Probabilities
Simulation of sending a message on occupied channel
A model to see the effects of adjusting various parameters
Yellow and blue boxes are inputs that can be changed; red and green boxes are results.
Blue boxes are regulatory parameters; yellow boxes set device behaviour and test criteria.
The spreadsheet calculates Prob of successful Tx for various strategies, and for single or multiple attempts
The purpose is |  | a) to test the effect of various strategies for low latency and/or high reliability
b) to test how changing regulatory limits affects the success of those strategies
Regulatory Limits | [5 empty] | Occupier Behaviour
Max Ton |  | sec | 0.5 |  |  | Number of users |  |  | 20
Min Toff |  | sec | 0.05 |  |  | Assumptions:
Max DC long term |  |  | 0.01 |  |  | Use of Toff
Max DC short term |  |  | 1 |  |  | Individual Tx rate |  | by T limits | 1.8182
[8 empty] | by DC limits | 0.02
LBT Parameters | [6 empty] | Overall | per sec | 0.02
Response Time |  | sec | 0.002 |  |  | Total Tx rate |  |  | 0.4
Dead time |  | sec | 0.001
Risk window |  | sec | 0.003 |  |  | Total normalised traffic |  |  | 0.2
| Test | A | Single transmission
This block shows success rate of an individual packet
| Message Duration |  | sec | 0.05 |  | Strategy |  |  | Prob
[6 empty] | Random Transmit |  |  | 80.15%
[6 empty] | Wanted Tx uses LBT |  |  | 97.88%
| Target success rate |  |  | 75% |  | Interferers use LBT |  |  | 81.69%
[6 empty] | All use LBT |  |  | 99.76%
| Test | B | Multiple transmissions
This block represents Low Latency Systems
| Message Duration |  | sec | 0.05 |  | Strategy |  | Attempts | Prob
| Max Latency |  | sec | 0.2 |  | Random Transmit |  | 2 | 96.06%
[6 empty] | Wanted Tx uses LBT |  | 1.1236 | 98.68%
| Target success rate |  |  | 98% |  | Interferers use LBT |  | 2 | 96.65%
[6 empty] | All use LBT |  | 1.1236 | 99.88%
| Test | C | Multiple transmissions
This block represents High Reliability Systems, eg Alarms
| Message Duration |  | sec | 0.1 |  | Strategy |  | Attempts | Prob
| Max Latency |  | sec | 3 |  | Random Transmit |  | 5 | 99.95%
| Max attempts |  |  | 5 |  | Wanted Tx uses LBT |  | 5 | 100%
| Target success rate |  |  | 99.5% |  | Interferers use LBT |  | 5 | 99.98%
[6 empty] | All use LBT |  | 5 | 100%
Calculation for test |  | A
Single transmission
Strategy 1: Random Transmit |  |  |  | Strategy 2: Wanted Tx uses LBT |  |  |  | Strategy 3: Interferers use LBT |  |  | Strategy 4: All use LBT
Discrete calc |  |  |  | Twanted |  | 0.05 |  | Discrete calc |  |  | Discrete calc
Pcoll 1 int |  | 0.011 |  | Pthru1 |  | 0.98898 |  | Pcoll 1 int |  | 0.01006 | Pthru1 | 0.98992
Pmiss all int |  | 0.80154 |  | PthruN |  | 0.80122 |  | Pmiss all int |  | 0.81692 | PthruN | 0.81659
By Poisson |  |  |  | PstopN |  | 0.18143 |  | By Poisson |  |  | PstopN | 0.18143
Pmiss all |  | 0.80252 |  | PsuccessN |  | 0.9788 |  | Pmiss all |  | 0.81775 | PsuccessN | 0.99758
Prob Fail |  | 19.85% |  | Prob Fail |  | 2.12% |  | Prob Fail |  | 18.31% | Prob Fail | 0.2421%
Prob Succeed |  | 80.15% |  | Prob Succeed |  | 97.88% |  | Prob Succeed |  | 81.69% | Prob Succeed | 99.76%
Calculation for test |  | B
Multiple attempts in the allocated time of |  |  |  | 0.2 | secs | Max attempts |  |  | 99
Strategy 1: Random Transmit |  |  |  | Strategy 2: Wanted Tx uses LBT |  |  |  | Strategy 3: Interferers use LBT |  |  | Strategy 4: All use LBT
As many blind transmissions as |  |  |  | Expected LBT wait |  | 0.125 |  | As many blind transmissions as |  |  | Expected LBT wait | 0.125
short term duty cycle limit allows |  |  |  | Expected Cycle time |  | 0.178 |  | short term duty cycle limit allows |  |  | Expected Cycle time | 0.178
Permitted rate/sec |  | 10 |  | Expected cycles |  | 1.1236 |  | Permitted rate |  | 10 | Expected cycles | 1.1236
Number attempts |  | 2 |  | Actual cycles |  | 1.1236 |  | Number attempts |  | 2 | Actual cycles | 1.1236
Pindividual |  | 0.80154 |  | Pindividual |  | 0.9788 |  | Pindividual |  | 0.81692 | Pindividual | 0.99758
Prob All Fail |  | 3.939% |  | Prob All Fail |  | 1.316% |  | Prob All Fail |  | 3.352% | Prob All Fail | 0.115%
Prob Succeed |  | 96.06% |  | Prob Succeed |  | 98.68% |  | Prob Succeed |  | 96.65% | Prob Succeed | 99.88%
Calculation for test |  | C
Multiple attempts in the allocated time of |  |  |  | 3 | secs | with max | 5 | attempts
Strategy 1: Random Transmit |  |  |  | Strategy 2: Wanted Tx uses LBT |  |  |  | Strategy 3: Interferers use LBT |  |  | Strategy 4: All use LBT
As many blind transmissions as |  |  |  | Expected LBT wait |  | 0.125 |  | As many blind transmissions as |  |  | Expected LBT wait | 0.125
short term duty cycle limit allows |  |  |  | Expected Cycle time |  | 0.228 |  | short term duty cycle limit allows |  |  | Expected Cycle time | 0.228
Permitted rate/sec |  | 6.6667 |  | Expected cycles |  | 13.1579 |  | Permitted rate |  | 6.6667 | Expected cycles | 13.1579
Number attempts |  | 5 |  | Actual cycles |  | 5 |  | Number attempts |  | 5 | Actual cycles | 5
Pindividual |  | 0.78549 |  | Pindividual |  | 0.9592 |  | Pindividual |  | 0.81692 | Pindividual | 0.99758
Prob All Fail |  | 0.04542% |  | Prob All Fail |  | 1.131e-05% |  | Prob All Fail |  | 0.02057% | Prob All Fail | 8.323e-12%
Prob Succeed |  | 99.95% |  | Prob Succeed |  | 100% |  | Prob Succeed |  | 99.98% | Prob Succeed | 100%
Note on G13: Nick Long: Occupiers (Interferers) operate at long term duty cycle and Max Ton
Note on G14: Nick Long: Use T=Ton+Toff for calculating occupier behaviour. But use T=Ton for collision probability

## Effect of Ton
Scenario Summary
|  | Current Values: | Ton=.05 | Ton=.1 | Ton=.15 | Ton=.2 | Ton=.25 | Ton=.3 | Ton=.4 | Ton=.5 | Ton=.6 | Ton=.7 | Ton=.8 | Ton=.9 | Ton=1
Changing Cells:
| Ton | 0.5 | 0.05 | 0.1 | 0.15 | 0.2 | 0.25 | 0.3 | 0.4 | 0.5 | 0.6 | 0.7 | 0.8 | 0.9 | 1
Result Cells:
Single Random | $C$36 | 21.45% | 45.62% | 33.24% | 28.55% | 26.09% | 24.57% | 23.54% | 22.24% | 21.45% | 20.92% | 20.54% | 20.25% | 20.03% | 19.85%
Single LBT | $G$36 | 4.04% | 34.05% | 18.7% | 12.87% | 9.811% | 7.925% | 6.647% | 5.026% | 4.04% | 3.378% | 2.902% | 2.544% | 2.264% | 2.04%
Multiple Random | $C$49 | 0.04542% | 1.976% | 0.4057% | 0.1896% | 0.1208% | 0.08956% | 0.07235% | 0.05444% | 0.04542% | 0.04007% | 0.03654% | 0.03405% | 0.03221% | 0.03079%
Multiple LBT | $G$49 | 1.077e-05% | 0.4578% | 0.02289% | 0.003536% | 0.0009091% | 0.0003127% | 0.0001298% | 3.207e-05% | 1.077e-05% | 4.398e-06% | 2.058e-06% | 1.065e-06% | 5.95e-07% | 3.533e-07%
Twait (%sec) | Twait | 0.125 | 0.0125 | 0.025 | 0.0375 | 0.05 | 0.0625 | 0.075 | 0.1 | 0.125 | 0.15 | 0.175 | 0.2 | 0.225 | 0.25
|  | Total normalised traffic | 0.2 |  |  |  | Max Latency | 3 | secs
|  | Test packet duration | 0.1 | secs |  |  | Max number of attempts | 5

## LBT Wait
Expected wait time with LBT
Simple method uses result from Queueing Theory
Based on time intervals equal to LBT listening period
Rate of arrival in the Q is the rate of packets on the channel
Rate of clearing is inverse of packet length
Only valid if LBT listen time is short compared to packet length
| Time Interval = LBT Listen time |  |  | 5 | ms | Normalised packet rate |  | 0.03
| Length of packets |  |  | 50 | ms | Normalised Clearance rate |  | 0.1
| Rate of packets per user |  |  | 0.2 | per sec | Expected wait |  | 4.2857
| Number of users |  |  | 30 |  |  | = | 21.4286 | ms
[7 empty] | = | 0.021429 | sec
| Total Normalised traffic |  |  | 0.3
| Traffic | packet rate |  | expected wait
|  | per sec | norm | norm | ms
| 0% | 0 | 0 | 0 | 0
| 10% | 2 | 0.01 | 1.1111 | 5.5556
| 20% | 4 | 0.02 | 2.5 | 12.5
| 30% | 6 | 0.03 | 4.2857 | 21.4286
| 40% | 8 | 0.04 | 6.6667 | 33.3333
| 50% | 10 | 0.05 | 10 | 50
| 60% | 12 | 0.06 | 15 | 75
| 70% | 14 | 0.07 | 23.3333 | 116.6667
| 80% | 16 | 0.08 | 40 | 200
| 90% | 18 | 0.09 | 90 | 450
Underlying Formula reduces to:
Expected wait = (rate * duration) / (1/duration - rate)
Where rate is rate of sending of interfering packets, duration is length of interfering packets
Note: This is just the wait until a short time slot and the LBT says go
Can be used to estimate the wait time in 1-persistent CSMA

## Notes
TPOC.xls |  | Probability of Successful Tx in Occupied Channel
This spreadsheet calculates the Prob of successful Tx for various strategies, and for single or multiple attempts
This is a simple model to see the effects of adjusting various parameters
Probability Equations
Details of the probability calculations
are set out in this document TPOCequations.pdf
Regulatory Limits
Max Ton |  | Limits the max duration for all transmissions. Reducing this has the effect of breaking the traffic into numerous small packets
Min Toff |  | Minimum time between transmissions
Max DC long term |  | The traditional DC limit, averaged over a long period such as 1 hour
Max DC short term |  | A possible DC limit to apply on a transmission by transmission basis. In the current regulations this is =1.
Occupier Behaviour
This box controls the occupied signals on the channel
Occupier signals are "Max Ton" duration and at repetition rate that meets "Max DC long term" and "Min Toff". Timing is random (Poisson distribution).
Total normalised traffic ("Max DC long term" * "Number of users") is displayed for information as it is an important factor.
Wanted Signal
The wanted signal is modelled as an extra signal (ie, total number of users = Nint+1)
Wanted signal may be shorter than "Max Ton" and can operate up to "Max DC short term"
Wanted signal may be longer than "Max Ton" but this will trigger a warning
"Min Toff" and "Max DC short term" have effect when multiple transmission attempts are modelled
LBT Parameters
Sets the Response time and the Dead time of the LBT operation
Note Response time is the receiver detection time, not the listen time.
The listen time does not affect the collision probability; this is set by the risk window of response time+dead time
Test Criteria
These boxes set parameters for various tests
Max Latency is the time within which a message must be received. The prob of success within that time is calculated.
Alarm time and max number of tries: The prob of success within this time and with the max permitted number of tries is calculated
As an intellectual exercise the probabilities for a single transmission are calculated two ways:
1. According to the discrete method described in TPOCequations.pdf
2. By using the Poisson distribution
Results agree very closely, within 1% for most cases
The discrete calculation is used as this is the correct one for finite N
LBT Wait Worksheet
This is an independent sheet showing the expected wait for a clear slot against normalised traffic load
In the Probabilities worksheet the same formula is used to calculate the expected LBT wait time
The calculations in Probabilities and LBT Wait worksheets are not linked
Effect of Ton Worksheet
This is a scenario test that shows the effect of varying Max Ton
It plots out the probabilities of various strategies as Ton is varied
The failure prob rather than the success prob is used as the variation if this shows better in a plot.
The strategies plotted are:
Single random transmission
Single LBT (wanted signal uses LBT, the interferers do not)
Multiple random attempts
Multiple LBT attempts
The parameters for the occupying (interfering) signals are the universal ones set at the top of the Probabilities worksheet
The parameters for wanted signal duration and the multiple attempts are taken from Test C as this is the most flexible
Non-persistent and 1-persistent CSMA
Non-persistent and 1-persistent refer to the behaviour of an LBT device when another signal (carrier) is detected.
In non-persistent the retry happens at a random time; in 1-persistent the device keeps listening and waits for a clear spot.
Unless N is low, the transmission and collision probabilities for very close for the two schemes.
The spreadsheet calculates the collision probabilities according to the non-persistent model.
In the tests with multiple transmission attempts, the behaviour assumed by the LBT device is 1-persistent, but limited by any duty cycle or Toff restrictions.
Rev 1.0 | 2012-01-27
For further info, contact
Nick Long
Great Circle Design
nick.long@gcd.co.uk