## Page1
|  | Measured value |  |  |  |  | Sensitivity | Standard
Symbol | Source of uncertainty (i.e. contributions for the uncertainty calculations) |  | Uncertainty |  | Distribution | Divisor | coefficient | uncertainty | Notes
of the source
|  |  | % | ± dB |  |  | ci | ui(Ax) dB
Other contributions to the uncertainty (for a linear combination)
| To be completed by the user as needed (e.g. cabling of the measurement van) | [6 empty] | 0.8
Distance
R | Distance between transmit and receive antenna (direct measurement) |  | 0
X | Distance to the base station tower (m) | 200 | 5
H | Antenna Height (m) | 50 | 5
R | Distance between transmit and receive antenna (indirect measurement) | 206.1553 | 4.7151
| Effect of the uncertainty on R, taking into account the propagation model used |  | 9.4301 | 0.39137 | normal | 1 | 1 | 0.39137
Receiver Antenna Parameters
GRX-CAL | Antenna gain calibration |  | 31.8257 | 1.2 | normal | 2 | 1 | 0.6
AHOR | Horizontal alignment error |  | 2.3293 | 0.1 | rectangular | 1.7321 | 1 | 0.057735
AVERT | Vertical alignment error |  | 1.1579 | 0.05 | rectangular | 1.7321 | 1 | 0.028868
APOL | Polarisation error |  | 7.1519 | 0.3 | rectangular | 1.7321 | 1 | 0.17321
Other contributions relating to the antenna (e.g. Antenna pattern distortion of measurement antenna)
AMA | Distortion by antenna pattern of measurement antenna |  | 0.69317 | 0.03 | rectangular | 1.7321 | 1 | 0.017321
Power
PRX-CAL | Calibration test receiver |  | 17.4898 | 0.7 | normal | 2 | 1 | 0.35
AMIS | Mismatch |  | 2.0939 | 0.09 | u-shape | 1.4142 | 1 | 0.06364
AFILT | Filter losses |  | 3.5142 | 0.15 | rectangular | 1.7321 | 1 | 0.086603
ANABU | Adjacent channel interference |  | negligible*
Reflections
AREF | Reflections |  | 25.8925 | 1 | rectangular | 1.7321 | 1 | 0.57735
U(PRAD) | Combined standard uncertainty |  |  |  | normal |  |  | 1.2865
U | Expanded standard uncertainty (95% conf.) |  |  |  | normal (k=2) |  |  | 2.573
| Expanded measurement uncertainty: | 2.573 | dB
* in this example the adjacent channel interference is assumed negligible but in other cases this may not be appropriate